## 2 Ball
<- This color means that the value will be used for the next timestep
<- This color means that the value will be logged as the result from this timestep
<- This color means the intermediate calculation on each timestep. AKA hidden value that will not be shown
TA: Comment #1 |  | Initial value for current step | [8 empty] | Prepare for the next step
TA: Comment #2 |  | Use input file for step 0 | [8 empty] | Calculate xit+1, yit+1 |  |  |  | Calculate vix t+1, viy t+1
TA: Comment #3 |  | Otherwise, use v and x which were pre-calculated on step T-1 | [8 empty] | delta x | delta y | xit+1: x + delta x | yit+1: y + delta y | Interaction Force | a = F/m | d(ai) is delta v for a timestep of 0.5 | Extract a in x and y axis (a cos zheta, a sin zheta), hint: use trigonometry |  | Calculate Vx and Vy for the next timestep; d(a) is delta v therefore Vt+1 = vt + delta v
TIMESTEP | #Ball | mi | qi | qj | xi | yi | xj | yj | vix | viy | d(vix) | d(viy) | xi+d(vix) | yi+d(viy) | fij | ai | d(ai) | d(aix) | d(aiy) | vix+d(aix) | viy+d(aiy)
STEP 0 | 0 | 1 | 300 | -300 | 100 | -40 | -100 | 40 | -10 | 0 | -5 | 0 | 95 | -40 | -1.9397 | -1.9397 | -0.96983 | -0.90046 | 0.36018 | -10.9005 | 0.36018
| 1 | 1 | -300 | 300 | -100 | 40 | 100 | -40 | 10 | 0 | 5 | 0 | -95 | 40 | -1.9397 | -1.9397 | -0.96983 | 0.90046 | -0.36018 | 10.9005 | -0.36018
STEP1 | 0 | 1 | 300 | -300 | 95 | -40 | -95 | 40 | -10.9005 | 0.36018 | -5.4502 | 0.18009 | 89.5498 | -39.8199 | -2.1176 | -2.1176 | -1.0588 | -0.97585 | 0.41088 | -11.8763 | 0.77107
| 1 | 1 | -300 | 300 | -95 | 40 | 95 | -40 | 10.9005 | -0.36018 | 5.4502 | -0.18009 | -89.5498 | 39.8199 | -2.1176 | -2.1176 | -1.0588 | 0.97585 | -0.41088 | 11.8763 | -0.77107
STEP2 | 0 | 1 | 300 | -300 | 89.5498 | -39.8199 | -89.5498 | 39.8199 | -11.8763 | 0.77107 | -5.9382 | 0.38553 | 83.6116 | -39.4344 | -2.3426 | -2.3426 | -1.1713 | -1.0703 | 0.47591 | -12.9466 | 1.247
| 1 | 1 | -300 | 300 | -89.5498 | 39.8199 | 89.5498 | -39.8199 | 11.8763 | -0.77107 | 5.9382 | -0.38553 | -83.6116 | 39.4344 | -2.3426 | -2.3426 | -1.1713 | 1.0703 | -0.47591 | 12.9466 | -1.247
STEP3 | 0 | 1 | 300 | -300 | 83.6116 | -39.4344 | -83.6116 | 39.4344 | -12.9466 | 1.247 | -6.4733 | 0.62349 | 77.1383 | -38.8109 | -2.6328 | -2.6328 | -1.3164 | -1.1906 | 0.56155 | -14.1372 | 1.8085
| 1 | 1 | -300 | 300 | -83.6116 | 39.4344 | 83.6116 | -39.4344 | 12.9466 | -1.247 | 6.4733 | -0.62349 | -77.1383 | 38.8109 | -2.6328 | -2.6328 | -1.3164 | 1.1906 | -0.56155 | 14.1372 | -1.8085
STEP4 | 0 | 1 | 300 | -300 | 77.1383 | -38.8109 | -77.1383 | 38.8109 | -14.1372 | 1.8085 | -7.0686 | 0.90426 | 70.0697 | -37.9066 | -3.0175 | -3.0175 | -1.5087 | -1.3478 | 0.6781 | -15.4849 | 2.4866
| 1 | 1 | -300 | 300 | -77.1383 | 38.8109 | 77.1383 | -38.8109 | 14.1372 | -1.8085 | 7.0686 | -0.90426 | -70.0697 | 37.9066 | -3.0175 | -3.0175 | -1.5087 | 1.3478 | -0.6781 | 15.4849 | -2.4866
STEP5 | 0 | 1 | 300 | -300 | 70.0697 | -37.9066 | -70.0697 | 37.9066 | -15.4849 | 2.4866 | -7.7425 | 1.2433 | 62.3273 | -36.6633 | -3.5452 | -3.5452 | -1.7726 | -1.5591 | 0.84343 | -17.044 | 3.33
| 1 | 1 | -300 | 300 | -70.0697 | 37.9066 | 70.0697 | -37.9066 | 15.4849 | -2.4866 | 7.7425 | -1.2433 | -62.3273 | 36.6633 | -3.5452 | -3.5452 | -1.7726 | 1.5591 | -0.84343 | 17.044 | -3.33

## More than 2 Balls
| <- This color means that the value will be used for the next timestep | [11 empty] | Input: | No. of Balls | #Timestep | Interval(d) |  |  |  |  | Example File | 3 1000 0.5 5 300 100 -40 -10 -10 3 300 -100 40 10 2 10 -1000 500 -500 -5 10
| <- This color means that the value will be logged as the result from this timestep | [12 empty] | 3 | 1000 | 0.5 | [9 empty] | 5 | 300 | 100 | -40 | -10 | -10
| <- This color means the intermediate calculation on each timestep. AKA hidden value that will not be shown | [11 empty] | Ball: | mi | qi | xi | yi | vix | viy | [6 empty] | 3 | 300 | -100 | 40 | 10 | 2
[13 empty] | 0 | 5 | 300 | 100 | -40 | -10 | -10 | [6 empty] | 10 | -1000 | 500 | -500 | -5 | 10
[13 empty] | 1 | 3 | 300 | -100 | 40 | 10 | 2
[13 empty] | 2 | 10 | -1000 | 500 | -500 | -5 | 10
TA: Comment #1 |  |  | Initial value for current step | [8 empty] | Prepare for the next step
TA: Comment #2 |  |  | Use input file for step 0 | [8 empty] | Calculate xit+1, yit+1 |  |  |  | Calculate vix t+1, viy t+1
TA: Comment #3 |  |  | Otherwise, use v and x which were pre-calculated on step T-1 | [8 empty] | delta x | delta y | xit+1: x + delta x | yit+1: y + delta y | Interaction Force between i, j | Extract fij in x and y axis (fij cos zheta, yij sin zheta), hint: use trigonometry |  | Sum interaction force between all pairs in x and y axis |  | a = F/m |  | d(aix) and d(aiy) is delta v for a timestep of 0.5 |  | Calculate Vx and Vy for the next timestep; d(a) is delta v therefore Vt+1 = vt + delta v
TIMESTEP | #Ball (i) | #Interaction with (j) | mi | qi | xi | yi | qj | xj | yj | vix | viy | d(vix) | d(viy) | xi_t+1 = xi+d(vix) | yi_t+1 = yi+d(viy) | fij | fxij | fyij | Total Fx | Total Fy | aix | aiy | d(aix) | d(aiy) | vix_t+1 = vix+d(aix) | viy_t+1 = viy+d(aiy)
0 | 0 | 1 | 5 | 300 | 100 | -40 | 300 | -100 | 40 | -10 | -10 | -5 | -5 | 95 | -45 | 1.9397 | 1.8009 | -0.72037 | 2.3307 | -1.3296 | 0.46613 | -0.26592 | 0.23307 | -0.13296 | -9.7669 | -10.133
| 0 | 2 | 5 | 300 | 100 | -40 | -1000 | 500 | -500 | [6 empty] | -0.80732 | 0.52975 | -0.60921
| 1 | 0 | 3 | 300 | -100 | 40 | 300 | 100 | -40 | 10 | 2 | 5 | 1 | -95 | 41 | 1.9397 | -1.8009 | 0.72037 | -1.4587 | 0.41238 | -0.48624 | 0.13746 | -0.24312 | 0.068729 | 9.7569 | 2.0687
| 1 | 2 | 3 | 300 | -100 | 40 | -1000 | 500 | -500 | [6 empty] | -0.46041 | 0.34222 | -0.30799
| 2 | 0 | 10 | -1000 | 500 | -500 | 300 | 100 | -40 | -5 | 10 | -2.5 | 5 | 497.5 | -495 | -0.80732 | -0.52975 | 0.60921 | -0.87196 | 0.9172 | -0.087196 | 0.09172 | -0.043598 | 0.04586 | -5.0436 | 10.0459
| 2 | 1 | 10 | -1000 | 500 | -500 | 300 | -100 | 40 | [6 empty] | -0.46041 | -0.34222 | 0.30799
1 | 0 | 1 | 5 | 300 | 95 | -45 | 300 | -95 | 41 | -9.7669 | -10.133 | -4.8835 | -5.0665 | 90.1165 | -50.0665 | 2.0692 | 1.885 | -0.85323 | 2.4337 | -1.4667 | 0.48675 | -0.29334 | 0.24337 | -0.14667 | -9.5236 | -10.2796
| 0 | 2 | 5 | 300 | 95 | -45 | -1000 | 497.5 | -495 | [6 empty] | -0.82303 | 0.54869 | -0.61345
| 1 | 0 | 3 | 300 | -95 | 41 | 300 | 95 | -45 | 9.7569 | 2.0687 | 4.8784 | 1.0344 | -90.1216 | 42.0344 | 2.0692 | -1.885 | 0.85323 | -1.5365 | 0.53795 | -0.51218 | 0.17932 | -0.25609 | 0.089659 | 9.5008 | 2.1584
| 1 | 2 | 3 | 300 | -95 | 41 | -1000 | 497.5 | -495 | [6 empty] | -0.46996 | 0.34851 | -0.31528
| 2 | 0 | 10 | -1000 | 497.5 | -495 | 300 | 95 | -45 | -5.0436 | 10.0459 | -2.5218 | 5.0229 | 494.9782 | -489.9771 | -0.82303 | -0.54869 | 0.61345 | -0.89721 | 0.92873 | -0.089721 | 0.092873 | -0.04486 | 0.046436 | -5.0885 | 10.0923
| 2 | 1 | 10 | -1000 | 497.5 | -495 | 300 | -95 | 41 | [6 empty] | -0.46996 | -0.34851 | 0.31528
2 | 0 | 1 | 5 | 300 | 90.1165 | -50.0665 | 300 | -90.1216 | 42.0344 | -9.5236 | -10.2796 | -4.7618 | -5.1398 | 85.3548 | -55.2063 | 2.1968 | 1.9562 | -0.99962 | 2.5246 | -1.6172 | 0.50492 | -0.32344 | 0.25246 | -0.16172 | -9.2711 | -10.4413
| 0 | 2 | 5 | 300 | 90.1165 | -50.0665 | -1000 | 494.9782 | -489.9771 | [6 empty] | -0.83932 | 0.56837 | -0.61758
| 1 | 0 | 3 | 300 | -90.1216 | 42.0344 | 300 | 90.1165 | -50.0665 | 9.5008 | 2.1584 | 4.7504 | 1.0792 | -85.3712 | 43.1136 | 2.1968 | -1.9562 | 0.99962 | -1.6013 | 0.6769 | -0.53376 | 0.22563 | -0.26688 | 0.11282 | 9.2339 | 2.2712
| 1 | 2 | 3 | 300 | -90.1216 | 42.0344 | -1000 | 494.9782 | -489.9771 | [6 empty] | -0.47971 | 0.35493 | -0.32272
| 2 | 0 | 10 | -1000 | 494.9782 | -489.9771 | 300 | 90.1165 | -50.0665 | -5.0885 | 10.0923 | -2.5442 | 5.0461 | 492.434 | -484.9309 | -0.83932 | -0.56837 | 0.61758 | -0.9233 | 0.9403 | -0.09233 | 0.09403 | -0.046165 | 0.047015 | -5.1346 | 10.1393
| 2 | 1 | 10 | -1000 | 494.9782 | -489.9771 | 300 | -90.1216 | 42.0344 | [6 empty] | -0.47971 | -0.35493 | 0.32272
3 | 0 | 1 | 5 | 300 | 85.3548 | -55.2063 | 300 | -85.3712 | 43.1136 | -9.2711 | -10.4413 | -4.6356 | -5.2207 | 80.7192 | -60.427 | 2.3187 | 2.0094 | -1.1572 | 2.5982 | -1.7788 | 0.51964 | -0.35575 | 0.25982 | -0.17788 | -9.0113 | -10.6192
| 0 | 2 | 5 | 300 | 85.3548 | -55.2063 | -1000 | 492.434 | -484.9309 | [6 empty] | -0.85622 | 0.58884 | -0.6216
| 1 | 0 | 3 | 300 | -85.3712 | 43.1136 | 300 | 85.3548 | -55.2063 | 9.2339 | 2.2712 | 4.617 | 1.1356 | -80.7542 | 44.2492 | 2.3187 | -2.0094 | 1.1572 | -1.6479 | 0.82686 | -0.5493 | 0.27562 | -0.27465 | 0.13781 | 8.9593 | 2.409
| 1 | 2 | 3 | 300 | -85.3712 | 43.1136 | -1000 | 492.434 | -484.9309 | [6 empty] | -0.48964 | 0.36144 | -0.33032
| 2 | 0 | 10 | -1000 | 492.434 | -484.9309 | 300 | 85.3548 | -55.2063 | -5.1346 | 10.1393 | -2.5673 | 5.0697 | 489.8667 | -479.8613 | -0.85622 | -0.58884 | 0.6216 | -0.95028 | 0.95191 | -0.095028 | 0.095191 | -0.047514 | 0.047596 | -5.1821 | 10.1869
| 2 | 1 | 10 | -1000 | 492.434 | -484.9309 | 300 | -85.3712 | 43.1136 | [6 empty] | -0.48964 | -0.36144 | 0.33032
4 | 0 | 1 | 5 | 300 | 80.7192 | -60.427 | 300 | -80.7542 | 44.2492 | -9.0113 | -10.6192 | -4.5056 | -5.3096 | 76.2136 | -65.7366 | 2.4304 | 2.0394 | -1.322 | 2.6495 | -1.9475 | 0.52991 | -0.38951 | 0.26495 | -0.19475 | -8.7463 | -10.814
| 0 | 2 | 5 | 300 | 80.7192 | -60.427 | -1000 | 489.8667 | -479.8613 | [6 empty] | -0.8738 | 0.61015 | -0.62549
| 1 | 0 | 3 | 300 | -80.7542 | 44.2492 | 300 | 80.7192 | -60.427 | 8.9593 | 2.409 | 4.4796 | 1.2045 | -76.2746 | 45.4537 | 2.4304 | -2.0394 | 1.322 | -1.6713 | 0.98399 | -0.55711 | 0.328 | -0.27855 | 0.164 | 8.6807 | 2.573
| 1 | 2 | 3 | 300 | -80.7542 | 44.2492 | -1000 | 489.8667 | -479.8613 | [6 empty] | -0.49975 | 0.36806 | -0.33806
| 2 | 0 | 10 | -1000 | 489.8667 | -479.8613 | 300 | 80.7192 | -60.427 | -5.1821 | 10.1869 | -2.5911 | 5.0935 | 487.2756 | -474.7678 | -0.8738 | -0.61015 | 0.62549 | -0.97821 | 0.96355 | -0.097821 | 0.096355 | -0.048911 | 0.048178 | -5.231 | 10.2351
| 2 | 1 | 10 | -1000 | 489.8667 | -479.8613 | 300 | -80.7542 | 44.2492 | [6 empty] | -0.49975 | -0.36806 | 0.33806
5 | 0 | 1 | 5 | 300 | 76.2136 | -65.7366 | 300 | -76.2746 | 45.4537 | -8.7463 | -10.814 | -4.3732 | -5.407 | 71.8404 | -71.1436 | 2.527 | 2.0418 | -1.4888 | 2.6742 | -2.1181 | 0.53484 | -0.42362 | 0.26742 | -0.21181 | -8.4789 | -11.0258
| 0 | 2 | 5 | 300 | 76.2136 | -65.7366 | -1000 | 487.2756 | -474.7678 | [6 empty] | -0.89212 | 0.63238 | -0.62926
| 1 | 0 | 3 | 300 | -76.2746 | 45.4537 | 300 | 76.2136 | -65.7366 | 8.6807 | 2.573 | 4.3404 | 1.2865 | -71.9342 | 46.7402 | 2.527 | -2.0418 | 1.4888 | -1.667 | 1.1429 | -0.55568 | 0.38096 | -0.27784 | 0.19048 | 8.4029 | 2.7635
| 1 | 2 | 3 | 300 | -76.2746 | 45.4537 | -1000 | 487.2756 | -474.7678 | [6 empty] | -0.51001 | 0.37475 | -0.34594
| 2 | 0 | 10 | -1000 | 487.2756 | -474.7678 | 300 | 76.2136 | -65.7366 | -5.231 | 10.2351 | -2.6155 | 5.1175 | 484.6601 | -469.6503 | -0.89212 | -0.63238 | 0.62926 | -1.0071 | 0.9752 | -0.10071 | 0.09752 | -0.050357 | 0.04876 | -5.2814 | 10.2838
| 2 | 1 | 10 | -1000 | 487.2756 | -474.7678 | 300 | -76.2746 | 45.4537 | [6 empty] | -0.51001 | -0.37475 | 0.34594
6 | 0 | 1 | 5 | 300 | 71.8404 | -71.1436 | 300 | -71.9342 | 46.7402 | -8.4789 | -11.0258 | -4.2395 | -5.5129 | 67.6009 | -76.6565 | 2.6036 | 2.0133 | -1.6508 | 2.6689 | -2.2837 | 0.53379 | -0.45673 | 0.26689 | -0.22837 | -8.212 | -11.2541
| 0 | 2 | 5 | 300 | 71.8404 | -71.1436 | -1000 | 484.6601 | -469.6503 | [6 empty] | -0.91122 | 0.6556 | -0.63287
| 1 | 0 | 3 | 300 | -71.9342 | 46.7402 | 300 | 71.8404 | -71.1436 | 8.4029 | 2.7635 | 4.2014 | 1.3817 | -67.7328 | 48.1219 | 2.6036 | -2.0133 | 1.6508 | -1.6318 | 1.2968 | -0.54394 | 0.43228 | -0.27197 | 0.21614 | 8.1309 | 2.9796
| 1 | 2 | 3 | 300 | -71.9342 | 46.7402 | -1000 | 484.6601 | -469.6503 | [6 empty] | -0.52042 | 0.38151 | -0.35396
| 2 | 0 | 10 | -1000 | 484.6601 | -469.6503 | 300 | 71.8404 | -71.1436 | -5.2814 | 10.2838 | -2.6407 | 5.1419 | 482.0194 | -464.5083 | -0.91122 | -0.6556 | 0.63287 | -1.0371 | 0.98682 | -0.10371 | 0.098682 | -0.051856 | 0.049341 | -5.3333 | 10.3332
| 2 | 1 | 10 | -1000 | 484.6601 | -469.6503 | 300 | -71.9342 | 46.7402 | [6 empty] | -0.52042 | -0.38151 | 0.35396
7 | 0 | 1 | 5 | 300 | 67.6009 | -76.6565 | 300 | -67.7328 | 48.1219 | -8.212 | -11.2541 | -4.106 | -5.6271 | 63.4949 | -82.2835 | 2.6561 | 1.9527 | -1.8004 | 2.6326 | -2.4367 | 0.52652 | -0.48734 | 0.26326 | -0.24367 | -7.9488 | -11.4978
| 0 | 2 | 5 | 300 | 67.6009 | -76.6565 | -1000 | 482.0194 | -464.5083 | [6 empty] | -0.93118 | 0.67988 | -0.63629
| 1 | 0 | 3 | 300 | -67.7328 | 48.1219 | 300 | 67.6009 | -76.6565 | 8.1309 | 2.9796 | 4.0654 | 1.4898 | -63.6673 | 49.6117 | 2.6561 | -1.9527 | 1.8004 | -1.5644 | 1.4383 | -0.52146 | 0.47944 | -0.26073 | 0.23972 | 7.8702 | 3.2193
| 1 | 2 | 3 | 300 | -67.7328 | 48.1219 | -1000 | 482.0194 | -464.5083 | [6 empty] | -0.53096 | 0.38833 | -0.3621
| 2 | 0 | 10 | -1000 | 482.0194 | -464.5083 | 300 | 67.6009 | -76.6565 | -5.3333 | 10.3332 | -2.6666 | 5.1666 | 479.3527 | -459.3418 | -0.93118 | -0.67988 | 0.63629 | -1.0682 | 0.9984 | -0.10682 | 0.09984 | -0.05341 | 0.04992 | -5.3867 | 10.3831
| 2 | 1 | 10 | -1000 | 482.0194 | -464.5083 | 300 | -67.7328 | 48.1219 | [6 empty] | -0.53096 | -0.38833 | 0.3621
8 | 0 | 1 | 5 | 300 | 63.4949 | -82.2835 | 300 | -63.6673 | 49.6117 | -7.9488 | -11.4978 | -3.9744 | -5.7489 | 59.5206 | -88.0324 | 2.6812 | 1.861 | -1.9302 | 2.5663 | -2.5697 | 0.51325 | -0.51395 | 0.25663 | -0.25697 | -7.6921 | -11.7548
| 0 | 2 | 5 | 300 | 63.4949 | -82.2835 | -1000 | 479.3527 | -459.3418 | [6 empty] | -0.95205 | 0.7053 | -0.63949
| 1 | 0 | 3 | 300 | -63.6673 | 49.6117 | 300 | 63.4949 | -82.2835 | 7.8702 | 3.2193 | 3.9351 | 1.6097 | -59.7323 | 51.2214 | 2.6812 | -1.861 | 1.9302 | -1.4658 | 1.5599 | -0.4886 | 0.51995 | -0.2443 | 0.25998 | 7.6259 | 3.4793
| 1 | 2 | 3 | 300 | -63.6673 | 49.6117 | -1000 | 479.3527 | -459.3418 | [6 empty] | -0.54161 | 0.39517 | -0.37038
| 2 | 0 | 10 | -1000 | 479.3527 | -459.3418 | 300 | 63.4949 | -82.2835 | -5.3867 | 10.3831 | -2.6933 | 5.1916 | 476.6594 | -454.1502 | -0.95205 | -0.7053 | 0.63949 | -1.1005 | 1.0099 | -0.11005 | 0.10099 | -0.055023 | 0.050494 | -5.4417 | 10.4336
| 2 | 1 | 10 | -1000 | 479.3527 | -459.3418 | 300 | -63.6673 | 49.6117 | [6 empty] | -0.54161 | -0.39517 | 0.37038
9 | 0 | 1 | 5 | 300 | 59.5206 | -88.0324 | 300 | -59.7323 | 51.2214 | -7.6921 | -11.7548 | -3.8461 | -5.8774 | 55.6745 | -93.9098 | 2.6775 | 1.7416 | -2.0337 | 2.4736 | -2.6761 | 0.49471 | -0.53523 | 0.24736 | -0.26761 | -7.4448 | -12.0224
| 0 | 2 | 5 | 300 | 59.5206 | -88.0324 | -1000 | 476.6594 | -454.1502 | [6 empty] | -0.97388 | 0.73194 | -0.64242
| 1 | 0 | 3 | 300 | -59.7323 | 51.2214 | 300 | 59.5206 | -88.0324 | 7.6259 | 3.4793 | 3.8129 | 1.7397 | -55.9193 | 52.9611 | 2.6775 | -1.7416 | 2.0337 | -1.3396 | 1.6549 | -0.44653 | 0.55165 | -0.22326 | 0.27582 | 7.4026 | 3.7551
| 1 | 2 | 3 | 300 | -59.7323 | 51.2214 | -1000 | 476.6594 | -454.1502 | [6 empty] | -0.55237 | 0.40203 | -0.37878
| 2 | 0 | 10 | -1000 | 476.6594 | -454.1502 | 300 | 59.5206 | -88.0324 | -5.4417 | 10.4336 | -2.7208 | 5.2168 | 473.9386 | -448.9334 | -0.97388 | -0.73194 | 0.64242 | -1.134 | 1.0212 | -0.1134 | 0.10212 | -0.056699 | 0.05106 | -5.4984 | 10.4847
| 2 | 1 | 10 | -1000 | 476.6594 | -454.1502 | 300 | -59.7323 | 51.2214 | [6 empty] | -0.55237 | -0.40203 | 0.37878
10 | 0 | 1 | 5 | 300 | 55.6745 | -93.9098 | 300 | -55.9193 | 52.9611 | -7.4448 | -12.0224 | -3.7224 | -6.0112 | 51.9521 | -99.921 | 2.6452 | 1.6003 | -2.1062 | 2.3602 | -2.7512 | 0.47204 | -0.55024 | 0.23602 | -0.27512 | -7.2088 | -12.2975
| 0 | 2 | 5 | 300 | 55.6745 | -93.9098 | -1000 | 473.9386 | -448.9334 | [6 empty] | -0.99672 | 0.75989 | -0.645
| 1 | 0 | 3 | 300 | -55.9193 | 52.9611 | 300 | 55.6745 | -93.9098 | 7.4026 | 3.7551 | 3.7013 | 1.8776 | -52.218 | 54.8386 | 2.6452 | -1.6003 | 2.1062 | -1.1914 | 1.7189 | -0.39713 | 0.57295 | -0.19857 | 0.28648 | 7.204 | 4.0416
| 1 | 2 | 3 | 300 | -55.9193 | 52.9611 | -1000 | 473.9386 | -448.9334 | [6 empty] | -0.56322 | 0.4089 | -0.38732
| 2 | 0 | 10 | -1000 | 473.9386 | -448.9334 | 300 | 55.6745 | -93.9098 | -5.4984 | 10.4847 | -2.7492 | 5.2423 | 471.1894 | -443.6911 | -0.99672 | -0.75989 | 0.645 | -1.1688 | 1.0323 | -0.11688 | 0.10323 | -0.05844 | 0.051616 | -5.5568 | 10.5363
| 2 | 1 | 10 | -1000 | 473.9386 | -448.9334 | 300 | -55.9193 | 52.9611 | [6 empty] | -0.56322 | -0.4089 | 0.38732
11 | 0 | 1 | 5 | 300 | 51.9521 | -99.921 | 300 | -52.218 | 54.8386 | -7.2088 | -12.2975 | -3.6044 | -6.1488 | 48.3477 | -106.0698 | 2.5861 | 1.444 | -2.1453 | 2.2333 | -2.7925 | 0.44665 | -0.5585 | 0.22333 | -0.27925 | -6.9854 | -12.5768
| 0 | 2 | 5 | 300 | 51.9521 | -99.921 | -1000 | 471.1894 | -443.6911 | [6 empty] | -1.0206 | 0.78922 | -0.64715
| 1 | 0 | 3 | 300 | -52.218 | 54.8386 | 300 | 51.9521 | -99.921 | 7.204 | 4.0416 | 3.602 | 2.0208 | -48.616 | 56.8595 | 2.5861 | -1.444 | 2.1453 | -1.0283 | 1.7493 | -0.34276 | 0.58311 | -0.17138 | 0.29155 | 7.0327 | 4.3332
| 1 | 2 | 3 | 300 | -52.218 | 54.8386 | -1000 | 471.1894 | -443.6911 | [6 empty] | -0.57418 | 0.41576 | -0.396
| 2 | 0 | 10 | -1000 | 471.1894 | -443.6911 | 300 | 51.9521 | -99.921 | -5.5568 | 10.5363 | -2.7784 | 5.2681 | 468.4109 | -438.4229 | -1.0206 | -0.78922 | 0.64715 | -1.205 | 1.0432 | -0.1205 | 0.10432 | -0.060249 | 0.052158 | -5.6171 | 10.5884
| 2 | 1 | 10 | -1000 | 471.1894 | -443.6911 | 300 | -52.218 | 54.8386 | [6 empty] | -0.57418 | -0.41576 | 0.396
12 | 0 | 1 | 5 | 300 | 48.3477 | -106.0698 | 300 | -48.616 | 56.8595 | -6.9854 | -12.5768 | -3.4927 | -6.2884 | 44.855 | -112.3582 | 2.5036 | 1.2804 | -2.1514 | 2.1004 | -2.8002 | 0.42008 | -0.56005 | 0.21004 | -0.28002 | -6.7754 | -12.8568
| 0 | 2 | 5 | 300 | 48.3477 | -106.0698 | -1000 | 468.4109 | -438.4229 | [6 empty] | -1.0456 | 0.82 | -0.64878
| 1 | 0 | 3 | 300 | -48.616 | 56.8595 | 300 | 48.3477 | -106.0698 | 7.0327 | 4.3332 | 3.5163 | 2.1666 | -45.0997 | 59.026 | 2.5036 | -1.2804 | 2.1514 | -0.85778 | 1.7466 | -0.28593 | 0.5822 | -0.14296 | 0.2911 | 6.8897 | 4.6243
| 1 | 2 | 3 | 300 | -48.616 | 56.8595 | -1000 | 468.4109 | -438.4229 | [6 empty] | -0.58523 | 0.42261 | -0.40484
| 2 | 0 | 10 | -1000 | 468.4109 | -438.4229 | 300 | 48.3477 | -106.0698 | -5.6171 | 10.5884 | -2.8085 | 5.2942 | 465.6024 | -433.1287 | -1.0456 | -0.82 | 0.64878 | -1.2426 | 1.0536 | -0.12426 | 0.10536 | -0.06213 | 0.052681 | -5.6792 | 10.6411
| 2 | 1 | 10 | -1000 | 468.4109 | -438.4229 | 300 | -48.616 | 56.8595 | [6 empty] | -0.58523 | -0.42261 | 0.40484
13 | 0 | 1 | 5 | 300 | 44.855 | -112.3582 | 300 | -45.0997 | 59.026 | -6.7754 | -12.8568 | -3.3877 | -6.4284 | 41.4673 | -118.7866 | 2.4023 | 1.1164 | -2.1271 | 1.9687 | -2.7769 | 0.39375 | -0.55537 | 0.19687 | -0.27769 | -6.5785 | -13.1345
| 0 | 2 | 5 | 300 | 44.855 | -112.3582 | -1000 | 465.6024 | -433.1287 | [6 empty] | -1.0717 | 0.85229 | -0.64977
| 1 | 0 | 3 | 300 | -45.0997 | 59.026 | 300 | 44.855 | -112.3582 | 6.8897 | 4.6243 | 3.4448 | 2.3121 | -41.6549 | 61.3382 | 2.4023 | -1.1164 | 2.1271 | -0.68702 | 1.7133 | -0.22901 | 0.57108 | -0.1145 | 0.28554 | 6.7752 | 4.9098
| 1 | 2 | 3 | 300 | -45.0997 | 59.026 | -1000 | 465.6024 | -433.1287 | [6 empty] | -0.59638 | 0.42943 | -0.41384
| 2 | 0 | 10 | -1000 | 465.6024 | -433.1287 | 300 | 44.855 | -112.3582 | -5.6792 | 10.6411 | -2.8396 | 5.3206 | 462.7628 | -427.8082 | -1.0717 | -0.85229 | 0.64977 | -1.2817 | 1.0636 | -0.12817 | 0.10636 | -0.064086 | 0.05318 | -5.7433 | 10.6943
| 2 | 1 | 10 | -1000 | 465.6024 | -433.1287 | 300 | -45.0997 | 59.026 | [6 empty] | -0.59638 | -0.42943 | 0.41384
14 | 0 | 1 | 5 | 300 | 41.4673 | -118.7866 | 300 | -41.6549 | 61.3382 | -6.5785 | -13.1345 | -3.2893 | -6.5672 | 38.1781 | -125.3538 | 2.2869 | 0.95824 | -2.0765 | 1.8444 | -2.7265 | 0.36887 | -0.54529 | 0.18444 | -0.27265 | -6.3941 | -13.4071
| 0 | 2 | 5 | 300 | 41.4673 | -118.7866 | -1000 | 462.7628 | -427.8082 | [6 empty] | -1.099 | 0.88614 | -0.64999
| 1 | 0 | 3 | 300 | -41.6549 | 61.3382 | 300 | 41.4673 | -118.7866 | 6.7752 | 4.9098 | 3.3876 | 2.4549 | -38.2673 | 63.7931 | 2.2869 | -0.95824 | 2.0765 | -0.52201 | 1.6535 | -0.174 | 0.55115 | -0.087001 | 0.27558 | 6.6882 | 5.1854
| 1 | 2 | 3 | 300 | -41.6549 | 61.3382 | -1000 | 462.7628 | -427.8082 | [6 empty] | -0.60765 | 0.43623 | -0.42302
| 2 | 0 | 10 | -1000 | 462.7628 | -427.8082 | 300 | 41.4673 | -118.7866 | -5.7433 | 10.6943 | -2.8716 | 5.3471 | 459.8911 | -422.461 | -1.099 | -0.88614 | 0.64999 | -1.3224 | 1.073 | -0.13224 | 0.1073 | -0.066118 | 0.05365 | -5.8094 | 10.7479
| 2 | 1 | 10 | -1000 | 462.7628 | -427.8082 | 300 | -41.6549 | 61.3382 | [6 empty] | -0.60765 | -0.43623 | 0.42302
15 | 0 | 1 | 5 | 300 | 38.1781 | -125.3538 | 300 | -38.2673 | 63.7931 | -6.3941 | -13.4071 | -3.197 | -6.7036 | 34.981 | -132.0574 | 2.1624 | 0.81028 | -2.0048 | 1.7319 | -2.6541 | 0.34637 | -0.53083 | 0.17319 | -0.26541 | -6.2209 | -13.6725
| 0 | 2 | 5 | 300 | 38.1781 | -125.3538 | -1000 | 459.8911 | -422.461 | [6 empty] | -1.1273 | 0.92158 | -0.64928
| 1 | 0 | 3 | 300 | -38.2673 | 63.7931 | 300 | 38.1781 | -125.3538 | 6.6882 | 5.1854 | 3.3441 | 2.5927 | -34.9232 | 66.3858 | 2.1624 | -0.81028 | 2.0048 | -0.36727 | 1.5724 | -0.12242 | 0.52414 | -0.061212 | 0.26207 | 6.627 | 5.4475
| 1 | 2 | 3 | 300 | -38.2673 | 63.7931 | -1000 | 459.8911 | -422.461 | [6 empty] | -0.61906 | 0.443 | -0.43242
| 2 | 0 | 10 | -1000 | 459.8911 | -422.461 | 300 | 38.1781 | -125.3538 | -5.8094 | 10.7479 | -2.9047 | 5.374 | 456.9864 | -417.087 | -1.1273 | -0.92158 | 0.64928 | -1.3646 | 1.0817 | -0.13646 | 0.10817 | -0.068229 | 0.054085 | -5.8776 | 10.802
| 2 | 1 | 10 | -1000 | 459.8911 | -422.461 | 300 | -38.2673 | 63.7931 | [6 empty] | -0.61906 | -0.443 | 0.43242
16 | 0 | 1 | 5 | 300 | 34.981 | -132.0574 | 300 | -34.9232 | 66.3858 | -6.2209 | -13.6725 | -3.1104 | -6.8363 | 31.8706 | -138.8937 | 2.0331 | 0.67552 | -1.9176 | 1.6342 | -2.5651 | 0.32683 | -0.51303 | 0.16342 | -0.25651 | -6.0575 | -13.9291
| 0 | 2 | 5 | 300 | 34.981 | -132.0574 | -1000 | 456.9864 | -417.087 | [6 empty] | -1.1568 | 0.95865 | -0.64749
| 1 | 0 | 3 | 300 | -34.9232 | 66.3858 | 300 | 34.981 | -132.0574 | 6.627 | 5.4475 | 3.3135 | 2.7237 | -31.6097 | 69.1095 | 2.0331 | -0.67552 | 1.9176 | -0.22576 | 1.4756 | -0.075253 | 0.49187 | -0.037627 | 0.24593 | 6.5893 | 5.6934
| 1 | 2 | 3 | 300 | -34.9232 | 66.3858 | -1000 | 456.9864 | -417.087 | [6 empty] | -0.63062 | 0.44976 | -0.44204
| 2 | 0 | 10 | -1000 | 456.9864 | -417.087 | 300 | 34.981 | -132.0574 | -5.8776 | 10.802 | -2.9388 | 5.401 | 454.0476 | -411.686 | -1.1568 | -0.95865 | 0.64749 | -1.4084 | 1.0895 | -0.14084 | 0.10895 | -0.07042 | 0.054477 | -5.9481 | 10.8565
| 2 | 1 | 10 | -1000 | 456.9864 | -417.087 | 300 | -34.9232 | 66.3858 | [6 empty] | -0.63062 | -0.44976 | 0.44204
17 | 0 | 1 | 5 | 300 | 31.8706 | -138.8937 | 300 | -31.6097 | 69.1095 | -6.0575 | -13.9291 | -3.0287 | -6.9645 | 28.8419 | -145.8582 | 1.9029 | 0.55547 | -1.8201 | 1.5528 | -2.4645 | 0.31056 | -0.4929 | 0.15528 | -0.24645 | -5.9022 | -14.1755
| 0 | 2 | 5 | 300 | 31.8706 | -138.8937 | -1000 | 454.0476 | -411.686 | [6 empty] | -1.1874 | 0.99733 | -0.64443
| 1 | 0 | 3 | 300 | -31.6097 | 69.1095 | 300 | 31.8706 | -138.8937 | 6.5893 | 5.6934 | 3.2947 | 2.8467 | -28.315 | 71.9562 | 1.9029 | -0.55547 | 1.8201 | -0.098969 | 1.3681 | -0.03299 | 0.45605 | -0.016495 | 0.22802 | 6.5729 | 5.9214
| 1 | 2 | 3 | 300 | -31.6097 | 69.1095 | -1000 | 454.0476 | -411.686 | [6 empty] | -0.64236 | 0.4565 | -0.45193
| 2 | 0 | 10 | -1000 | 454.0476 | -411.686 | 300 | 31.8706 | -138.8937 | -5.9481 | 10.8565 | -2.974 | 5.4283 | 451.0736 | -406.2578 | -1.1874 | -0.99733 | 0.64443 | -1.4538 | 1.0964 | -0.14538 | 0.10964 | -0.072691 | 0.054818 | -6.0208 | 10.9113
| 2 | 1 | 10 | -1000 | 454.0476 | -411.686 | 300 | -31.6097 | 69.1095 | [6 empty] | -0.64236 | -0.4565 | 0.45193
18 | 0 | 1 | 5 | 300 | 28.8419 | -145.8582 | 300 | -28.315 | 71.9562 | -5.9022 | -14.1755 | -2.9511 | -7.0878 | 25.8908 | -152.9459 | 1.7748 | 0.45047 | -1.7167 | 1.4881 | -2.3566 | 0.29762 | -0.47132 | 0.14881 | -0.23566 | -5.7534 | -14.4112
| 0 | 2 | 5 | 300 | 28.8419 | -145.8582 | -1000 | 451.0736 | -406.2578 | [6 empty] | -1.2191 | 1.0376 | -0.63992
| 1 | 0 | 3 | 300 | -28.315 | 71.9562 | 300 | 28.8419 | -145.8582 | 6.5729 | 5.9214 | 3.2864 | 2.9607 | -25.0286 | 74.9169 | 1.7748 | -0.45047 | 1.7167 | 0.012756 | 1.2546 | 0.004252 | 0.41819 | 0.002126 | 0.2091 | 6.575 | 6.1305
| 1 | 2 | 3 | 300 | -28.315 | 71.9562 | -1000 | 451.0736 | -406.2578 | [6 empty] | -0.6543 | 0.46323 | -0.4621
| 2 | 0 | 10 | -1000 | 451.0736 | -406.2578 | 300 | 28.8419 | -145.8582 | -6.0208 | 10.9113 | -3.0104 | 5.4557 | 448.0632 | -400.8021 | -1.2191 | -1.0376 | 0.63992 | -1.5008 | 1.102 | -0.15008 | 0.1102 | -0.075042 | 0.055101 | -6.0958 | 10.9664
| 2 | 1 | 10 | -1000 | 451.0736 | -406.2578 | 300 | -28.315 | 71.9562 | [6 empty] | -0.6543 | -0.46323 | 0.4621
19 | 0 | 1 | 5 | 300 | 25.8908 | -152.9459 | 300 | -25.0286 | 74.9169 | -5.7534 | -14.4112 | -2.8767 | -7.2056 | 23.0141 | -160.1515 | 1.6509 | 0.36005 | -1.6112 | 1.4395 | -2.245 | 0.2879 | -0.44899 | 0.14395 | -0.2245 | -5.6094 | -14.6357
| 0 | 2 | 5 | 300 | 25.8908 | -152.9459 | -1000 | 448.0632 | -400.8021 | [6 empty] | -1.2518 | 1.0795 | -0.63376
| 1 | 0 | 3 | 300 | -25.0286 | 74.9169 | 300 | 25.8908 | -152.9459 | 6.575 | 6.1305 | 3.2875 | 3.0653 | -21.7411 | 77.9822 | 1.6509 | -0.36005 | 1.6112 | 0.10992 | 1.1386 | 0.03664 | 0.37954 | 0.01832 | 0.18977 | 6.5933 | 6.3203
| 1 | 2 | 3 | 300 | -25.0286 | 74.9169 | -1000 | 448.0632 | -400.8021 | [6 empty] | -0.66648 | 0.46997 | -0.47258
| 2 | 0 | 10 | -1000 | 448.0632 | -400.8021 | 300 | 25.8908 | -152.9459 | -6.0958 | 10.9664 | -3.0479 | 5.4832 | 445.0153 | -395.3189 | -1.2518 | -1.0795 | 0.63376 | -1.5494 | 1.1063 | -0.15494 | 0.11063 | -0.077472 | 0.055317 | -6.1733 | 11.0217
| 2 | 1 | 10 | -1000 | 448.0632 | -400.8021 | 300 | -25.0286 | 74.9169 | [6 empty] | -0.66648 | -0.46997 | 0.47258
20 | 0 | 1 | 5 | 300 | 23.0141 | -160.1515 | 300 | -21.7411 | 77.9822 | -5.6094 | -14.6357 | -2.8047 | -7.3178 | 20.2093 | -167.4694 | 1.5329 | 0.28315 | -1.5066 | 1.406 | -2.1323 | 0.2812 | -0.42646 | 0.1406 | -0.21323 | -5.4688 | -14.8489
| 0 | 2 | 5 | 300 | 23.0141 | -160.1515 | -1000 | 445.0153 | -395.3189 | [6 empty] | -1.2854 | 1.1228 | -0.62572
| 1 | 0 | 3 | 300 | -21.7411 | 77.9822 | 300 | 23.0141 | -160.1515 | 6.5933 | 6.3203 | 3.2966 | 3.1601 | -18.4445 | 81.1424 | 1.5329 | -0.28315 | 1.5066 | 0.19357 | 1.0232 | 0.064524 | 0.34105 | 0.032262 | 0.17053 | 6.6256 | 6.4908
| 1 | 2 | 3 | 300 | -21.7411 | 77.9822 | -1000 | 445.0153 | -395.3189 | [6 empty] | -0.67892 | 0.47672 | -0.4834
| 2 | 0 | 10 | -1000 | 445.0153 | -395.3189 | 300 | 23.0141 | -160.1515 | -6.1733 | 11.0217 | -3.0866 | 5.5109 | 441.9287 | -389.808 | -1.2854 | -1.1228 | 0.62572 | -1.5996 | 1.1091 | -0.15996 | 0.11091 | -0.079978 | 0.055456 | -6.2532 | 11.0772
| 2 | 1 | 10 | -1000 | 445.0153 | -395.3189 | 300 | -21.7411 | 77.9822 | [6 empty] | -0.67892 | -0.47672 | 0.4834
21 | 0 | 1 | 5 | 300 | 20.2093 | -167.4694 | 300 | -18.4445 | 81.1424 | -5.4688 | -14.8489 | -2.7344 | -7.4244 | 17.4749 | -174.8938 | 1.4218 | 0.21843 | -1.4049 | 1.386 | -2.0205 | 0.27721 | -0.40409 | 0.1386 | -0.20205 | -5.3302 | -15.0509
| 0 | 2 | 5 | 300 | 20.2093 | -167.4694 | -1000 | 441.9287 | -389.808 | [6 empty] | -1.3199 | 1.1676 | -0.61559
| 1 | 0 | 3 | 300 | -18.4445 | 81.1424 | 300 | 20.2093 | -167.4694 | 6.6256 | 6.4908 | 3.3128 | 3.2454 | -15.1317 | 84.3878 | 1.4218 | -0.21843 | 1.4049 | 0.26506 | 0.91028 | 0.088355 | 0.30343 | 0.044177 | 0.15171 | 6.6697 | 6.6425
| 1 | 2 | 3 | 300 | -18.4445 | 81.1424 | -1000 | 441.9287 | -389.808 | [6 empty] | -0.69166 | 0.48349 | -0.4946
| 2 | 0 | 10 | -1000 | 441.9287 | -389.808 | 300 | 20.2093 | -167.4694 | -6.2532 | 11.0772 | -3.1266 | 5.5386 | 438.802 | -384.2694 | -1.3199 | -1.1676 | 0.61559 | -1.6511 | 1.1102 | -0.16511 | 0.11102 | -0.082555 | 0.055509 | -6.3358 | 11.1327
| 2 | 1 | 10 | -1000 | 441.9287 | -389.808 | 300 | -18.4445 | 81.1424 | [6 empty] | -0.69166 | -0.48349 | 0.4946
22 | 0 | 1 | 5 | 300 | 17.4749 | -174.8938 | 300 | -15.1317 | 84.3878 | -5.3302 | -15.0509 | -2.6651 | -7.5255 | 14.8098 | -182.4193 | 1.3179 | 0.16444 | -1.3076 | 1.3781 | -1.9107 | 0.27563 | -0.38215 | 0.13781 | -0.19107 | -5.1924 | -15.242
| 0 | 2 | 5 | 300 | 17.4749 | -174.8938 | -1000 | 438.802 | -384.2694 | [6 empty] | -1.3553 | 1.2137 | -0.60313
| 1 | 0 | 3 | 300 | -15.1317 | 84.3878 | 300 | 17.4749 | -174.8938 | 6.6697 | 6.6425 | 3.3349 | 3.3213 | -11.7968 | 87.709 | 1.3179 | -0.16444 | 1.3076 | 0.32586 | 0.8014 | 0.10862 | 0.26713 | 0.05431 | 0.13357 | 6.724 | 6.7761
| 1 | 2 | 3 | 300 | -15.1317 | 84.3878 | -1000 | 438.802 | -384.2694 | [6 empty] | -0.70473 | 0.4903 | -0.50621
| 2 | 0 | 10 | -1000 | 438.802 | -384.2694 | 300 | 17.4749 | -174.8938 | -6.3358 | 11.1327 | -3.1679 | 5.5664 | 435.6341 | -378.7031 | -1.3553 | -1.2137 | 0.60313 | -1.704 | 1.1093 | -0.1704 | 0.11093 | -0.0852 | 0.055467 | -6.421 | 11.1882
| 2 | 1 | 10 | -1000 | 438.802 | -384.2694 | 300 | -15.1317 | 84.3878 | [6 empty] | -0.70473 | -0.4903 | 0.50621
23 | 0 | 1 | 5 | 300 | 14.8098 | -182.4193 | 300 | -11.7968 | 87.709 | -5.1924 | -15.242 | -2.5962 | -7.621 | 12.2136 | -190.0403 | 1.2215 | 0.11974 | -1.2157 | 1.3807 | -1.8038 | 0.27613 | -0.36076 | 0.13807 | -0.18038 | -5.0544 | -15.4224
| 0 | 2 | 5 | 300 | 14.8098 | -182.4193 | -1000 | 435.6341 | -378.7031 | [6 empty] | -1.3913 | 1.2609 | -0.58813
| 1 | 0 | 3 | 300 | -11.7968 | 87.709 | 300 | 14.8098 | -182.4193 | 6.724 | 6.7761 | 3.362 | 3.3881 | -8.4348 | 91.0971 | 1.2215 | -0.11974 | 1.2157 | 0.37742 | 0.69741 | 0.12581 | 0.23247 | 0.062904 | 0.11624 | 6.7869 | 6.8923
| 1 | 2 | 3 | 300 | -11.7968 | 87.709 | -1000 | 435.6341 | -378.7031 | [6 empty] | -0.71816 | 0.49716 | -0.51825
| 2 | 0 | 10 | -1000 | 435.6341 | -378.7031 | 300 | 14.8098 | -182.4193 | -6.421 | 11.1882 | -3.2105 | 5.5941 | 432.4236 | -373.109 | -1.3913 | -1.2609 | 0.58813 | -1.7581 | 1.1064 | -0.17581 | 0.11064 | -0.087904 | 0.055319 | -6.5089 | 11.2435
| 2 | 1 | 10 | -1000 | 435.6341 | -378.7031 | 300 | -11.7968 | 87.709 | [6 empty] | -0.71816 | -0.49716 | 0.51825
24 | 0 | 1 | 5 | 300 | 12.2136 | -190.0403 | 300 | -8.4348 | 91.0971 | -5.0544 | -15.4224 | -2.5272 | -7.7112 | 9.6864 | -197.7515 | 1.1326 | 0.08296 | -1.1295 | 1.3921 | -1.6999 | 0.27841 | -0.33997 | 0.13921 | -0.16999 | -4.9151 | -15.5924
| 0 | 2 | 5 | 300 | 12.2136 | -190.0403 | -1000 | 432.4236 | -373.109 | [6 empty] | -1.428 | 1.3091 | -0.57033
| 1 | 0 | 3 | 300 | -8.4348 | 91.0971 | 300 | 12.2136 | -190.0403 | 6.7869 | 6.8923 | 3.3935 | 3.4462 | -5.0413 | 94.5433 | 1.1326 | -0.08296 | 1.1295 | 0.42111 | 0.59877 | 0.14037 | 0.19959 | 0.070186 | 0.099795 | 6.8571 | 6.9921
| 1 | 2 | 3 | 300 | -8.4348 | 91.0971 | -1000 | 432.4236 | -373.109 | [6 empty] | -0.73199 | 0.50407 | -0.53077
| 2 | 0 | 10 | -1000 | 432.4236 | -373.109 | 300 | 12.2136 | -190.0403 | -6.5089 | 11.2435 | -3.2545 | 5.6217 | 429.1692 | -367.4872 | -1.428 | -1.3091 | 0.57033 | -1.8132 | 1.1011 | -0.18132 | 0.11011 | -0.090659 | 0.055055 | -6.5996 | 11.2985
| 2 | 1 | 10 | -1000 | 432.4236 | -373.109 | 300 | -8.4348 | 91.0971 | [6 empty] | -0.73199 | -0.50407 | 0.53077
25 | 0 | 1 | 5 | 300 | 9.6864 | -197.7515 | 300 | -5.0413 | 94.5433 | -4.9151 | -15.5924 | -2.4576 | -7.7962 | 7.2289 | -205.5477 | 1.0507 | 0.052877 | -1.0494 | 1.4109 | -1.5989 | 0.28219 | -0.31979 | 0.14109 | -0.15989 | -4.7741 | -15.7523
| 0 | 2 | 5 | 300 | 9.6864 | -197.7515 | -1000 | 429.1692 | -367.4872 | [6 empty] | -1.465 | 1.3581 | -0.54951
| 1 | 0 | 3 | 300 | -5.0413 | 94.5433 | 300 | 9.6864 | -197.7515 | 6.8571 | 6.9921 | 3.4286 | 3.4961 | -1.6127 | 98.0393 | 1.0507 | -0.052877 | 1.0494 | 0.45817 | 0.50562 | 0.15272 | 0.16854 | 0.076362 | 0.084271 | 6.9335 | 7.0764
| 1 | 2 | 3 | 300 | -5.0413 | 94.5433 | -1000 | 429.1692 | -367.4872 | [6 empty] | -0.74625 | 0.51105 | -0.54379
| 2 | 0 | 10 | -1000 | 429.1692 | -367.4872 | 300 | 9.6864 | -197.7515 | -6.5996 | 11.2985 | -3.2998 | 5.6493 | 425.8694 | -361.838 | -1.465 | -1.3581 | 0.54951 | -1.8691 | 1.0933 | -0.18691 | 0.10933 | -0.093455 | 0.054665 | -6.693 | 11.3532
| 2 | 1 | 10 | -1000 | 429.1692 | -367.4872 | 300 | -5.0413 | 94.5433 | [6 empty] | -0.74625 | -0.51105 | 0.54379
26 | 0 | 1 | 5 | 300 | 7.2289 | -205.5477 | 300 | -1.6127 | 98.0393 | -4.7741 | -15.7523 | -2.387 | -7.8761 | 4.8418 | -213.4238 | 0.97568 | 0.028403 | -0.97527 | 1.4359 | -1.5007 | 0.28717 | -0.30014 | 0.14359 | -0.15007 | -4.6305 | -15.9023
| 0 | 2 | 5 | 300 | 7.2289 | -205.5477 | -1000 | 425.8694 | -361.838 | [6 empty] | -1.5024 | 1.4075 | -0.52545
| 1 | 0 | 3 | 300 | -1.6127 | 98.0393 | 300 | 7.2289 | -205.5477 | 6.9335 | 7.0764 | 3.4667 | 3.5382 | 1.854 | 101.5775 | 0.97568 | -0.028403 | 0.97527 | 0.4897 | 0.4179 | 0.16323 | 0.1393 | 0.081617 | 0.06965 | 7.0151 | 7.1461
| 1 | 2 | 3 | 300 | -1.6127 | 98.0393 | -1000 | 425.8694 | -361.838 | [6 empty] | -0.76098 | 0.51811 | -0.55737
| 2 | 0 | 10 | -1000 | 425.8694 | -361.838 | 300 | 7.2289 | -205.5477 | -6.693 | 11.3532 | -3.3465 | 5.6766 | 422.5229 | -356.1614 | -1.5024 | -1.4075 | 0.52545 | -1.9256 | 1.0828 | -0.19256 | 0.10828 | -0.096279 | 0.054141 | -6.7893 | 11.4074
| 2 | 1 | 10 | -1000 | 425.8694 | -361.838 | 300 | -1.6127 | 98.0393 | [6 empty] | -0.76098 | -0.51811 | 0.55737
27 | 0 | 1 | 5 | 300 | 4.8418 | -213.4238 | 300 | 1.854 | 101.5775 | -4.6305 | -15.9023 | -2.3152 | -7.9512 | 2.5266 | -221.375 | 0.90694 | 0.008602 | -0.9069 | 1.4657 | -1.4048 | 0.29313 | -0.28097 | 0.14657 | -0.14048 | -4.4839 | -16.0428
| 0 | 2 | 5 | 300 | 4.8418 | -213.4238 | -1000 | 422.5229 | -356.1614 | [6 empty] | -1.5398 | 1.4571 | -0.49793
| 1 | 0 | 3 | 300 | 1.854 | 101.5775 | 300 | 4.8418 | -213.4238 | 7.0151 | 7.1461 | 3.5076 | 3.573 | 5.3616 | 105.1506 | 0.90694 | -0.008602 | 0.9069 | 0.51664 | 0.33537 | 0.17221 | 0.11179 | 0.086107 | 0.055895 | 7.1012 | 7.202
| 1 | 2 | 3 | 300 | 1.854 | 101.5775 | -1000 | 422.5229 | -356.1614 | [6 empty] | -0.77622 | 0.52524 | -0.57153
| 2 | 0 | 10 | -1000 | 422.5229 | -356.1614 | 300 | 4.8418 | -213.4238 | -6.7893 | 11.4074 | -3.3947 | 5.7037 | 419.1282 | -350.4577 | -1.5398 | -1.4571 | 0.49793 | -1.9823 | 1.0695 | -0.19823 | 0.10695 | -0.099115 | 0.053473 | -6.8884 | 11.4608
| 2 | 1 | 10 | -1000 | 422.5229 | -356.1614 | 300 | 1.854 | 101.5775 | [6 empty] | -0.77622 | -0.52524 | 0.57153
28 | 0 | 1 | 5 | 300 | 2.5266 | -221.375 | 300 | 5.3616 | 105.1506 | -4.4839 | -16.0428 | -2.2419 | -8.0214 | 0.28464 | -229.3964 | 0.84406 | -0.0073281 | -0.84403 | 1.4991 | -1.3108 | 0.29983 | -0.26216 | 0.14991 | -0.13108 | -4.334 | -16.1739
| 0 | 2 | 5 | 300 | 2.5266 | -221.375 | -1000 | 419.1282 | -350.4577 | [6 empty] | -1.5771 | 1.5065 | -0.46678
| 1 | 0 | 3 | 300 | 5.3616 | 105.1506 | 300 | 2.5266 | -221.375 | 7.1012 | 7.202 | 3.5506 | 3.601 | 8.9122 | 108.7515 | 0.84406 | 0.0073281 | 0.84403 | 0.5398 | 0.25772 | 0.17993 | 0.085907 | 0.089966 | 0.042953 | 7.1912 | 7.2449
| 1 | 2 | 3 | 300 | 5.3616 | 105.1506 | -1000 | 419.1282 | -350.4577 | [6 empty] | -0.79201 | 0.53247 | -0.58631
| 2 | 0 | 10 | -1000 | 419.1282 | -350.4577 | 300 | 2.5266 | -221.375 | -6.8884 | 11.4608 | -3.4442 | 5.7304 | 415.684 | -344.7273 | -1.5771 | -1.5065 | 0.46678 | -2.0389 | 1.0531 | -0.20389 | 0.10531 | -0.10195 | 0.052654 | -6.9904 | 11.5135
| 2 | 1 | 10 | -1000 | 419.1282 | -350.4577 | 300 | 5.3616 | 105.1506 | [6 empty] | -0.79201 | -0.53247 | 0.58631
29 | 0 | 1 | 5 | 300 | 0.28464 | -229.3964 | 300 | 8.9122 | 108.7515 | -4.334 | -16.1739 | -2.167 | -8.087 | -1.8824 | -237.4833 | 0.78659 | -0.020063 | -0.78633 | 1.5352 | -1.2181 | 0.30705 | -0.24363 | 0.15352 | -0.12181 | -4.1805 | -16.2957
| 0 | 2 | 5 | 300 | 0.28464 | -229.3964 | -1000 | 415.684 | -344.7273 | [6 empty] | -1.6141 | 1.5553 | -0.43181
| 1 | 0 | 3 | 300 | 8.9122 | 108.7515 | 300 | 0.28464 | -229.3964 | 7.1912 | 7.2449 | 3.5956 | 3.6225 | 12.5078 | 112.374 | 0.78659 | 0.020063 | 0.78633 | 0.55985 | 0.18456 | 0.18662 | 0.06152 | 0.093309 | 0.03076 | 7.2845 | 7.2757
| 1 | 2 | 3 | 300 | 8.9122 | 108.7515 | -1000 | 415.684 | -344.7273 | [6 empty] | -0.80839 | 0.53979 | -0.60177
| 2 | 0 | 10 | -1000 | 415.684 | -344.7273 | 300 | 0.28464 | -229.3964 | -6.9904 | 11.5135 | -3.4952 | 5.7567 | 412.1888 | -338.9705 | -1.6141 | -1.5553 | 0.43181 | -2.0951 | 1.0336 | -0.20951 | 0.10336 | -0.10475 | 0.051679 | -7.0951 | 11.5652
| 2 | 1 | 10 | -1000 | 415.684 | -344.7273 | 300 | 8.9122 | 108.7515 | [6 empty] | -0.80839 | -0.53979 | 0.60177
30 | 0 | 1 | 5 | 300 | -1.8824 | -237.4833 | 300 | 12.5078 | 112.374 | -4.1805 | -16.2957 | -2.0902 | -8.1479 | -3.9726 | -245.6312 | 0.73405 | -0.030167 | -0.73343 | 1.573 | -1.1264 | 0.31459 | -0.22527 | 0.1573 | -0.11264 | -4.0232 | -16.4084
| 0 | 2 | 5 | 300 | -1.8824 | -237.4833 | -1000 | 412.1888 | -338.9705 | [6 empty] | -1.6506 | 1.6031 | -0.39292
| 1 | 0 | 3 | 300 | 12.5078 | 112.374 | 300 | -1.8824 | -237.4833 | 7.2845 | 7.2757 | 3.6422 | 3.6378 | 16.15 | 116.0118 | 0.73405 | 0.030167 | 0.73343 | 0.57738 | 0.11549 | 0.19246 | 0.038495 | 0.09623 | 0.019248 | 7.3807 | 7.2949
| 1 | 2 | 3 | 300 | 12.5078 | 112.374 | -1000 | 412.1888 | -338.9705 | [6 empty] | -0.82541 | 0.54721 | -0.61795
| 2 | 0 | 10 | -1000 | 412.1888 | -338.9705 | 300 | -1.8824 | -237.4833 | -7.0951 | 11.5652 | -3.5476 | 5.7826 | 408.6413 | -333.188 | -1.6506 | -1.6031 | 0.39292 | -2.1503 | 1.0109 | -0.21503 | 0.10109 | -0.10752 | 0.050543 | -7.2026 | 11.6157
| 2 | 1 | 10 | -1000 | 412.1888 | -338.9705 | 300 | 12.5078 | 112.374 | [6 empty] | -0.82541 | -0.54721 | 0.61795
31 | 0 | 1 | 5 | 300 | -3.9726 | -245.6312 | 300 | 16.15 | 116.0118 | -4.0232 | -16.4084 | -2.0116 | -8.2042 | -5.9842 | -253.8354 | 0.68602 | -0.038113 | -0.68497 | 1.6113 | -1.035 | 0.32227 | -0.207 | 0.16113 | -0.1035 | -3.862 | -16.5119
| 0 | 2 | 5 | 300 | -3.9726 | -245.6312 | -1000 | 408.6413 | -333.188 | [6 empty] | -1.6862 | 1.6495 | -0.35002
| 1 | 0 | 3 | 300 | 16.15 | 116.0118 | 300 | -3.9726 | -245.6312 | 7.3807 | 7.2949 | 3.6904 | 3.6475 | 19.8404 | 119.6593 | 0.68602 | 0.038113 | 0.68497 | 0.59285 | 0.050077 | 0.19762 | 0.016692 | 0.098808 | 0.0083462 | 7.4795 | 7.3033
| 1 | 2 | 3 | 300 | 16.15 | 116.0118 | -1000 | 408.6413 | -333.188 | [6 empty] | -0.8431 | 0.55474 | -0.63489
| 2 | 0 | 10 | -1000 | 408.6413 | -333.188 | 300 | -3.9726 | -245.6312 | -7.2026 | 11.6157 | -3.6013 | 5.8079 | 405.04 | -327.3801 | -1.6862 | -1.6495 | 0.35002 | -2.2042 | 0.9849 | -0.22042 | 0.09849 | -0.11021 | 0.049245 | -7.3128 | 11.6649
| 2 | 1 | 10 | -1000 | 408.6413 | -333.188 | 300 | 16.15 | 116.0118 | [6 empty] | -0.8431 | -0.55474 | 0.63489
32 | 0 | 1 | 5 | 300 | -5.9842 | -253.8354 | 300 | 19.8404 | 119.6593 | -3.862 | -16.5119 | -1.931 | -8.2559 | -7.9152 | -262.0913 | 0.6421 | -0.044291 | -0.64057 | 1.6495 | -0.94364 | 0.3299 | -0.18873 | 0.16495 | -0.094364 | -3.6971 | -16.6062
| 0 | 2 | 5 | 300 | -5.9842 | -253.8354 | -1000 | 405.04 | -327.3801 | [6 empty] | -1.7207 | 1.6938 | -0.30307
| 1 | 0 | 3 | 300 | 19.8404 | 119.6593 | 300 | -5.9842 | -253.8354 | 7.4795 | 7.3033 | 3.7398 | 3.6516 | 23.5801 | 123.3109 | 0.6421 | 0.044291 | 0.64057 | 0.60666 | -0.012081 | 0.20222 | -0.0040269 | 0.10111 | -0.0020134 | 7.5806 | 7.3012
| 1 | 2 | 3 | 300 | 19.8404 | 119.6593 | -1000 | 405.04 | -327.3801 | [6 empty] | -0.86152 | 0.56237 | -0.65265
| 2 | 0 | 10 | -1000 | 405.04 | -327.3801 | 300 | -5.9842 | -253.8354 | -7.3128 | 11.6649 | -3.6564 | 5.8325 | 401.3835 | -321.5476 | -1.7207 | -1.6938 | 0.30307 | -2.2561 | 0.95572 | -0.22561 | 0.095572 | -0.11281 | 0.047786 | -7.4257 | 11.7127
| 2 | 1 | 10 | -1000 | 405.04 | -327.3801 | 300 | 19.8404 | 119.6593 | [6 empty] | -0.86152 | -0.56237 | 0.65265
33 | 0 | 1 | 5 | 300 | -7.9152 | -262.0913 | 300 | 23.5801 | 123.3109 | -3.6971 | -16.6062 | -1.8485 | -8.3031 | -9.7637 | -270.3944 | 0.6019 | -0.049024 | -0.5999 | 1.6865 | -0.85201 | 0.33731 | -0.1704 | 0.16865 | -0.085201 | -3.5284 | -16.6914
| 0 | 2 | 5 | 300 | -7.9152 | -262.0913 | -1000 | 401.3835 | -321.5476 | [6 empty] | -1.7538 | 1.7355 | -0.25211
| 1 | 0 | 3 | 300 | 23.5801 | 123.3109 | 300 | -7.9152 | -262.0913 | 7.5806 | 7.3012 | 3.7903 | 3.6506 | 27.3705 | 126.9615 | 0.6019 | 0.049024 | 0.5999 | 0.61913 | -0.071391 | 0.20638 | -0.023797 | 0.10319 | -0.011899 | 7.6838 | 7.2893
| 1 | 2 | 3 | 300 | 23.5801 | 123.3109 | -1000 | 401.3835 | -321.5476 | [6 empty] | -0.88071 | 0.5701 | -0.67129
| 2 | 0 | 10 | -1000 | 401.3835 | -321.5476 | 300 | -7.9152 | -262.0913 | -7.4257 | 11.7127 | -3.7128 | 5.8564 | 397.6707 | -315.6913 | -1.7538 | -1.7355 | 0.25211 | -2.3057 | 0.9234 | -0.23057 | 0.09234 | -0.11528 | 0.04617 | -7.5409 | 11.7589
| 2 | 1 | 10 | -1000 | 401.3835 | -321.5476 | 300 | 23.5801 | 123.3109 | [6 empty] | -0.88071 | -0.5701 | 0.67129
34 | 0 | 1 | 5 | 300 | -9.7637 | -270.3944 | 300 | 27.3705 | 126.9615 | -3.5284 | -16.6914 | -1.7642 | -8.3457 | -11.5279 | -278.7401 | 0.56508 | -0.052579 | -0.56262 | 1.7216 | -0.75987 | 0.34432 | -0.15197 | 0.17216 | -0.075987 | -3.3563 | -16.7674
| 0 | 2 | 5 | 300 | -9.7637 | -270.3944 | -1000 | 397.6707 | -315.6913 | [6 empty] | -1.7851 | 1.7742 | -0.19725
| 1 | 0 | 3 | 300 | 27.3705 | 126.9615 | 300 | -9.7637 | -270.3944 | 7.6838 | 7.2893 | 3.8419 | 3.6447 | 31.2124 | 130.6062 | 0.56508 | 0.052579 | 0.56262 | 0.63052 | -0.12824 | 0.21017 | -0.042747 | 0.10509 | -0.021374 | 7.7889 | 7.268
| 1 | 2 | 3 | 300 | 27.3705 | 126.9615 | -1000 | 397.6707 | -315.6913 | [6 empty] | -0.90073 | 0.57794 | -0.69087
| 2 | 0 | 10 | -1000 | 397.6707 | -315.6913 | 300 | -9.7637 | -270.3944 | -7.5409 | 11.7589 | -3.7705 | 5.8795 | 393.9003 | -309.8118 | -1.7851 | -1.7742 | 0.19725 | -2.3521 | 0.88811 | -0.23521 | 0.088811 | -0.11761 | 0.044406 | -7.6585 | 11.8033
| 2 | 1 | 10 | -1000 | 397.6707 | -315.6913 | 300 | 27.3705 | 126.9615 | [6 empty] | -0.90073 | -0.57794 | 0.69087
35 | 0 | 1 | 5 | 300 | -11.5279 | -278.7401 | 300 | 31.2124 | 130.6062 | -3.3563 | -16.7674 | -1.6781 | -8.3837 | -13.2061 | -287.1238 | 0.53131 | -0.055175 | -0.52844 | 1.754 | -0.6671 | 0.3508 | -0.13342 | 0.1754 | -0.06671 | -3.1809 | -16.8341
| 0 | 2 | 5 | 300 | -11.5279 | -278.7401 | -1000 | 393.9003 | -309.8118 | [6 empty] | -1.8145 | 1.8092 | -0.13865
| 1 | 0 | 3 | 300 | 31.2124 | 130.6062 | 300 | -11.5279 | -278.7401 | 7.7889 | 7.268 | 3.8945 | 3.634 | 35.1068 | 134.2402 | 0.53131 | 0.055175 | 0.52844 | 0.64105 | -0.183 | 0.21368 | -0.061 | 0.10684 | -0.0305 | 7.8958 | 7.2375
| 1 | 2 | 3 | 300 | 31.2124 | 130.6062 | -1000 | 393.9003 | -309.8118 | [6 empty] | -0.92163 | 0.58588 | -0.71144
| 2 | 0 | 10 | -1000 | 393.9003 | -309.8118 | 300 | -11.5279 | -278.7401 | -7.6585 | 11.8033 | -3.8293 | 5.9017 | 390.071 | -303.9102 | -1.8145 | -1.8092 | 0.13865 | -2.395 | 0.85009 | -0.2395 | 0.085009 | -0.11975 | 0.042505 | -7.7783 | 11.8458
| 2 | 1 | 10 | -1000 | 393.9003 | -309.8118 | 300 | 31.2124 | 130.6062 | [6 empty] | -0.92163 | -0.58588 | 0.71144
36 | 0 | 1 | 5 | 300 | -13.2061 | -287.1238 | 300 | 35.1068 | 134.2402 | -3.1809 | -16.8341 | -1.5904 | -8.4171 | -14.7965 | -295.5409 | 0.50033 | -0.056993 | -0.49707 | 1.7829 | -0.57366 | 0.35657 | -0.11473 | 0.17829 | -0.057366 | -3.0026 | -16.8915
| 0 | 2 | 5 | 300 | -13.2061 | -287.1238 | -1000 | 390.071 | -303.9102 | [6 empty] | -1.8415 | 1.8399 | -0.076584
| 1 | 0 | 3 | 300 | 35.1068 | 134.2402 | 300 | -13.2061 | -287.1238 | 7.8958 | 7.2375 | 3.9479 | 3.6187 | 39.0547 | 137.8589 | 0.50033 | 0.056993 | 0.49707 | 0.6509 | -0.23601 | 0.21697 | -0.078671 | 0.10848 | -0.039336 | 8.0042 | 7.1981
| 1 | 2 | 3 | 300 | 35.1068 | 134.2402 | -1000 | 390.071 | -303.9102 | [6 empty] | -0.94347 | 0.5939 | -0.73309
| 2 | 0 | 10 | -1000 | 390.071 | -303.9102 | 300 | -13.2061 | -287.1238 | -7.7783 | 11.8458 | -3.8891 | 5.9229 | 386.1818 | -297.9872 | -1.8415 | -1.8399 | 0.076584 | -2.4338 | 0.80967 | -0.24338 | 0.080967 | -0.12169 | 0.040483 | -7.9 | 11.8863
| 2 | 1 | 10 | -1000 | 390.071 | -303.9102 | 300 | 35.1068 | 134.2402 | [6 empty] | -0.94347 | -0.5939 | 0.73309
37 | 0 | 1 | 5 | 300 | -14.7965 | -295.5409 | 300 | 39.0547 | 137.8589 | -3.0026 | -16.8915 | -1.5013 | -8.4457 | -16.2978 | -303.9866 | 0.47186 | -0.058182 | -0.46826 | 1.8076 | -0.47964 | 0.36152 | -0.095928 | 0.18076 | -0.047964 | -2.8218 | -16.9394
| 0 | 2 | 5 | 300 | -14.7965 | -295.5409 | -1000 | 386.1818 | -297.9872 | [6 empty] | -1.8658 | 1.8658 | -0.011383
| 1 | 0 | 3 | 300 | 39.0547 | 137.8589 | 300 | -14.7965 | -295.5409 | 8.0042 | 7.1981 | 4.0021 | 3.5991 | 43.0568 | 141.458 | 0.47186 | 0.058182 | 0.46826 | 0.66019 | -0.28761 | 0.22006 | -0.095871 | 0.11003 | -0.047936 | 8.1143 | 7.1502
| 1 | 2 | 3 | 300 | 39.0547 | 137.8589 | -1000 | 386.1818 | -297.9872 | [6 empty] | -0.96631 | 0.60201 | -0.75587
| 2 | 0 | 10 | -1000 | 386.1818 | -297.9872 | 300 | -14.7965 | -295.5409 | -7.9 | 11.8863 | -3.95 | 5.9431 | 382.2318 | -292.0441 | -1.8658 | -1.8658 | 0.011383 | -2.4678 | 0.76725 | -0.24678 | 0.076725 | -0.12339 | 0.038363 | -8.0234 | 11.9247
| 2 | 1 | 10 | -1000 | 386.1818 | -297.9872 | 300 | 39.0547 | 137.8589 | [6 empty] | -0.96631 | -0.60201 | 0.75587
38 | 0 | 1 | 5 | 300 | -16.2978 | -303.9866 | 300 | 43.0568 | 141.458 | -2.8218 | -16.9394 | -1.4109 | -8.4697 | -17.7087 | -312.4563 | 0.44567 | -0.058864 | -0.44176 | 1.8275 | -0.38524 | 0.36549 | -0.077048 | 0.18275 | -0.038524 | -2.6391 | -16.978
| 0 | 2 | 5 | 300 | -16.2978 | -303.9866 | -1000 | 382.2318 | -292.0441 | [6 empty] | -1.8872 | 1.8863 | 0.056526
| 1 | 0 | 3 | 300 | 43.0568 | 141.458 | 300 | -16.2978 | -303.9866 | 8.1143 | 7.1502 | 4.0571 | 3.5751 | 47.114 | 145.0331 | 0.44567 | 0.058864 | 0.44176 | 0.66905 | -0.33811 | 0.22302 | -0.1127 | 0.11151 | -0.056352 | 8.2258 | 7.0938
| 1 | 2 | 3 | 300 | 43.0568 | 141.458 | -1000 | 382.2318 | -292.0441 | [6 empty] | -0.99022 | 0.61018 | -0.77988
| 2 | 0 | 10 | -1000 | 382.2318 | -292.0441 | 300 | -16.2978 | -303.9866 | -8.0234 | 11.9247 | -4.0117 | 5.9623 | 378.2202 | -286.0818 | -1.8872 | -1.8863 | -0.056526 | -2.4965 | 0.72335 | -0.24965 | 0.072335 | -0.12483 | 0.036168 | -8.1482 | 11.9608
| 2 | 1 | 10 | -1000 | 382.2318 | -292.0441 | 300 | 43.0568 | 141.458 | [6 empty] | -0.99022 | -0.61018 | 0.77988
39 | 0 | 1 | 5 | 300 | -17.7087 | -312.4563 | 300 | 47.114 | 145.0331 | -2.6391 | -16.978 | -1.3195 | -8.489 | -19.0282 | -320.9453 | 0.42155 | -0.059139 | -0.41738 | 1.842 | -0.29074 | 0.36839 | -0.058148 | 0.1842 | -0.029074 | -2.4549 | -17.007
| 0 | 2 | 5 | 300 | -17.7087 | -312.4563 | -1000 | 378.2202 | -286.0818 | [6 empty] | -1.9053 | 1.9011 | 0.12664
| 1 | 0 | 3 | 300 | 47.114 | 145.0331 | 300 | -17.7087 | -312.4563 | 8.2258 | 7.0938 | 4.1129 | 3.5469 | 51.2269 | 148.58 | 0.42155 | 0.059139 | 0.41738 | 0.67754 | -0.38781 | 0.22585 | -0.12927 | 0.11292 | -0.064635 | 8.3387 | 7.0292
| 1 | 2 | 3 | 300 | 47.114 | 145.0331 | -1000 | 378.2202 | -286.0818 | [6 empty] | -1.0153 | 0.6184 | -0.80519
| 2 | 0 | 10 | -1000 | 378.2202 | -286.0818 | 300 | -17.7087 | -312.4563 | -8.1482 | 11.9608 | -4.0741 | 5.9804 | 374.1461 | -280.1014 | -1.9053 | -1.9011 | -0.12664 | -2.5195 | 0.67855 | -0.25195 | 0.067855 | -0.12597 | 0.033927 | -8.2742 | 11.9948
| 2 | 1 | 10 | -1000 | 378.2202 | -286.0818 | 300 | 47.114 | 145.0331 | [6 empty] | -1.0153 | -0.6184 | 0.80519
40 | 0 | 1 | 5 | 300 | -19.0282 | -320.9453 | 300 | 51.2269 | 148.58 | -2.4549 | -17.007 | -1.2274 | -8.5035 | -20.2557 | -329.4488 | 0.39931 | -0.059091 | -0.39491 | 1.8506 | -0.19653 | 0.37012 | -0.039306 | 0.18506 | -0.019653 | -2.2698 | -17.0267
| 0 | 2 | 5 | 300 | -19.0282 | -320.9453 | -1000 | 374.1461 | -280.1014 | [6 empty] | -1.9199 | 1.9097 | 0.19838
| 1 | 0 | 3 | 300 | 51.2269 | 148.58 | 300 | -19.0282 | -320.9453 | 8.3387 | 7.0292 | 4.1694 | 3.5146 | 55.3962 | 152.0946 | 0.39931 | 0.059091 | 0.39491 | 0.68574 | -0.43698 | 0.22858 | -0.14566 | 0.11429 | -0.07283 | 8.453 | 6.9564
| 1 | 2 | 3 | 300 | 51.2269 | 148.58 | -1000 | 374.1461 | -280.1014 | [6 empty] | -1.0415 | 0.62665 | -0.83189
| 2 | 0 | 10 | -1000 | 374.1461 | -280.1014 | 300 | -19.0282 | -320.9453 | -8.2742 | 11.9948 | -4.1371 | 5.9974 | 370.009 | -274.104 | -1.9199 | -1.9097 | -0.19838 | -2.5363 | 0.63351 | -0.25363 | 0.063351 | -0.12682 | 0.031675 | -8.401 | 12.0264
| 2 | 1 | 10 | -1000 | 374.1461 | -280.1014 | 300 | 51.2269 | 148.58 | [6 empty] | -1.0415 | -0.62665 | 0.83189
41 | 0 | 1 | 5 | 300 | -20.2557 | -329.4488 | 300 | 55.3962 | 152.0946 | -2.2698 | -17.0267 | -1.1349 | -8.5133 | -21.3906 | -337.9622 | 0.37878 | -0.058786 | -0.37419 | 1.853 | -0.10307 | 0.37059 | -0.020615 | 0.1853 | -0.010307 | -2.0845 | -17.037
| 0 | 2 | 5 | 300 | -20.2557 | -329.4488 | -1000 | 370.009 | -274.104 | [6 empty] | -1.9309 | 1.9118 | 0.27111
| 1 | 0 | 3 | 300 | 55.3962 | 152.0946 | 300 | -20.2557 | -329.4488 | 8.453 | 6.9564 | 4.2265 | 3.4782 | 59.6227 | 155.5728 | 0.37878 | 0.058786 | 0.37419 | 0.69368 | -0.4859 | 0.23123 | -0.16197 | 0.11561 | -0.080983 | 8.5686 | 6.8754
| 1 | 2 | 3 | 300 | 55.3962 | 152.0946 | -1000 | 370.009 | -274.104 | [6 empty] | -1.069 | 0.6349 | -0.86008
| 2 | 0 | 10 | -1000 | 370.009 | -274.104 | 300 | -20.2557 | -329.4488 | -8.401 | 12.0264 | -4.2005 | 6.0132 | 365.8085 | -268.0908 | -1.9309 | -1.9118 | -0.27111 | -2.5467 | 0.58897 | -0.25467 | 0.058897 | -0.12733 | 0.029449 | -8.5283 | 12.0559
| 2 | 1 | 10 | -1000 | 370.009 | -274.104 | 300 | 55.3962 | 152.0946 | [6 empty] | -1.069 | -0.6349 | 0.86008
42 | 0 | 1 | 5 | 300 | -21.3906 | -337.9622 | 300 | 59.6227 | 155.5728 | -2.0845 | -17.037 | -1.0423 | -8.5185 | -22.4329 | -346.4807 | 0.3598 | -0.058281 | -0.35505 | 1.8488 | -0.010901 | 0.36977 | -0.0021802 | 0.18488 | -0.0010901 | -1.8996 | -17.0381
| 0 | 2 | 5 | 300 | -21.3906 | -337.9622 | -1000 | 365.8085 | -268.0908 | [6 empty] | -1.9379 | 1.9071 | 0.34415
| 1 | 0 | 3 | 300 | 59.6227 | 155.5728 | 300 | -21.3906 | -337.9622 | 8.5686 | 6.8754 | 4.2843 | 3.4377 | 63.907 | 159.0105 | 0.3598 | 0.058281 | 0.35505 | 0.7014 | -0.53482 | 0.2338 | -0.17827 | 0.1169 | -0.089137 | 8.6855 | 6.7863
| 1 | 2 | 3 | 300 | 59.6227 | 155.5728 | -1000 | 365.8085 | -268.0908 | [6 empty] | -1.0979 | 0.64311 | -0.88987
| 2 | 0 | 10 | -1000 | 365.8085 | -268.0908 | 300 | -21.3906 | -337.9622 | -8.5283 | 12.0559 | -4.2642 | 6.0279 | 361.5443 | -262.0628 | -1.9379 | -1.9071 | -0.34415 | -2.5502 | 0.54572 | -0.25502 | 0.054572 | -0.12751 | 0.027286 | -8.6558 | 12.0832
| 2 | 1 | 10 | -1000 | 365.8085 | -268.0908 | 300 | 59.6227 | 155.5728 | [6 empty] | -1.0979 | -0.64311 | 0.88987
43 | 0 | 1 | 5 | 300 | -22.4329 | -346.4807 | 300 | 63.907 | 159.0105 | -1.8996 | -17.0381 | -0.94982 | -8.519 | -23.3827 | -354.9997 | 0.34224 | -0.057621 | -0.33735 | 1.838 | 0.079412 | 0.36761 | 0.015882 | 0.1838 | 0.0079412 | -1.7158 | -17.0302
| 0 | 2 | 5 | 300 | -22.4329 | -346.4807 | -1000 | 361.5443 | -262.0628 | [6 empty] | -1.9409 | 1.8957 | 0.41676
| 1 | 0 | 3 | 300 | 63.907 | 159.0105 | 300 | -22.4329 | -346.4807 | 8.6855 | 6.7863 | 4.3428 | 3.3931 | 68.2498 | 162.4036 | 0.34224 | 0.057621 | 0.33735 | 0.70888 | -0.584 | 0.23629 | -0.19467 | 0.11815 | -0.097333 | 8.8037 | 6.6889
| 1 | 2 | 3 | 300 | 63.907 | 159.0105 | -1000 | 361.5443 | -262.0628 | [6 empty] | -1.1283 | 0.65126 | -0.92135
| 2 | 0 | 10 | -1000 | 361.5443 | -262.0628 | 300 | -22.4329 | -346.4807 | -8.6558 | 12.0832 | -4.3279 | 6.0416 | 357.2164 | -256.0212 | -1.9409 | -1.8957 | -0.41676 | -2.5469 | 0.50459 | -0.25469 | 0.050459 | -0.12735 | 0.025229 | -8.7832 | 12.1084
| 2 | 1 | 10 | -1000 | 361.5443 | -262.0628 | 300 | 63.907 | 159.0105 | [6 empty] | -1.1283 | -0.65126 | 0.92135
44 | 0 | 1 | 5 | 300 | -23.3827 | -354.9997 | 300 | 68.2498 | 162.4036 | -1.7158 | -17.0302 | -0.85792 | -8.5151 | -24.2406 | -363.5148 | 0.32597 | -0.056844 | -0.32097 | 1.8205 | 0.16726 | 0.36411 | 0.033452 | 0.18205 | 0.016726 | -1.5338 | -17.0134
| 0 | 2 | 5 | 300 | -23.3827 | -354.9997 | -1000 | 357.2164 | -256.0212 | [6 empty] | -1.9398 | 1.8774 | 0.48823
| 1 | 0 | 3 | 300 | 68.2498 | 162.4036 | 300 | -23.3827 | -354.9997 | 8.8037 | 6.6889 | 4.4018 | 3.3445 | 72.6516 | 165.7481 | 0.32597 | 0.056844 | 0.32097 | 0.71613 | -0.63368 | 0.23871 | -0.21123 | 0.11936 | -0.10561 | 8.923 | 6.5833
| 1 | 2 | 3 | 300 | 68.2498 | 162.4036 | -1000 | 357.2164 | -256.0212 | [6 empty] | -1.1602 | 0.65929 | -0.95465
| 2 | 0 | 10 | -1000 | 357.2164 | -256.0212 | 300 | -23.3827 | -354.9997 | -8.7832 | 12.1084 | -4.3916 | 6.0542 | 352.8248 | -249.967 | -1.9398 | -1.8774 | -0.48823 | -2.5367 | 0.46642 | -0.25367 | 0.046642 | -0.12683 | 0.023321 | -8.91 | 12.1317
| 2 | 1 | 10 | -1000 | 357.2164 | -256.0212 | 300 | 68.2498 | 162.4036 | [6 empty] | -1.1602 | -0.65929 | 0.95465
45 | 0 | 1 | 5 | 300 | -24.2406 | -363.5148 | 300 | 72.6516 | 165.7481 | -1.5338 | -17.0134 | -0.76689 | -8.5067 | -25.0075 | -372.0215 | 0.31087 | -0.055981 | -0.30579 | 1.7964 | 0.25204 | 0.35929 | 0.050408 | 0.17964 | 0.025204 | -1.3541 | -16.9882
| 0 | 2 | 5 | 300 | -24.2406 | -363.5148 | -1000 | 352.8248 | -249.967 | [6 empty] | -1.9346 | 1.8524 | 0.55783
| 1 | 0 | 3 | 300 | 72.6516 | 165.7481 | 300 | -24.2406 | -363.5148 | 8.923 | 6.5833 | 4.4615 | 3.2917 | 77.1131 | 169.0398 | 0.31087 | 0.055981 | 0.30579 | 0.72312 | -0.6841 | 0.24104 | -0.22803 | 0.12052 | -0.11402 | 9.0435 | 6.4693
| 1 | 2 | 3 | 300 | 72.6516 | 165.7481 | -1000 | 352.8248 | -249.967 | [6 empty] | -1.1937 | 0.66714 | -0.98989
| 2 | 0 | 10 | -1000 | 352.8248 | -249.967 | 300 | -24.2406 | -363.5148 | -8.91 | 12.1317 | -4.455 | 6.0659 | 348.3698 | -243.9012 | -1.9346 | -1.8524 | -0.55783 | -2.5196 | 0.43206 | -0.25196 | 0.043206 | -0.12598 | 0.021603 | -9.036 | 12.1533
| 2 | 1 | 10 | -1000 | 352.8248 | -249.967 | 300 | 72.6516 | 165.7481 | [6 empty] | -1.1937 | -0.66714 | 0.98989
46 | 0 | 1 | 5 | 300 | -25.0075 | -372.0215 | 300 | 77.1131 | 169.0398 | -1.3541 | -16.9882 | -0.67707 | -8.4941 | -25.6846 | -380.5156 | 0.29686 | -0.055057 | -0.29171 | 1.766 | 0.33315 | 0.35319 | 0.06663 | 0.1766 | 0.033315 | -1.1775 | -16.9549
| 0 | 2 | 5 | 300 | -25.0075 | -372.0215 | -1000 | 348.3698 | -243.9012 | [6 empty] | -1.9252 | 1.821 | 0.62486
| 1 | 0 | 3 | 300 | 77.1131 | 169.0398 | 300 | -25.0075 | -372.0215 | 9.0435 | 6.4693 | 4.5218 | 3.2347 | 81.6349 | 172.2744 | 0.29686 | 0.055057 | 0.29171 | 0.72982 | -0.7355 | 0.24327 | -0.24517 | 0.12164 | -0.12258 | 9.1652 | 6.3467
| 1 | 2 | 3 | 300 | 77.1131 | 169.0398 | -1000 | 348.3698 | -243.9012 | [6 empty] | -1.229 | 0.67476 | -1.0272
| 2 | 0 | 10 | -1000 | 348.3698 | -243.9012 | 300 | -25.0075 | -372.0215 | -9.036 | 12.1533 | -4.518 | 6.0767 | 343.8518 | -237.8245 | -1.9252 | -1.821 | -0.62486 | -2.4958 | 0.40234 | -0.24958 | 0.040234 | -0.12479 | 0.020117 | -9.1608 | 12.1734
| 2 | 1 | 10 | -1000 | 348.3698 | -243.9012 | 300 | 77.1131 | 169.0398 | [6 empty] | -1.229 | -0.67476 | 1.0272
47 | 0 | 1 | 5 | 300 | -25.6846 | -380.5156 | 300 | 81.6349 | 172.2744 | -1.1775 | -16.9549 | -0.58877 | -8.4775 | -26.2733 | -388.9931 | 0.28383 | -0.054093 | -0.27862 | 1.7294 | 0.41004 | 0.34588 | 0.082008 | 0.17294 | 0.041004 | -1.0046 | -16.9139
| 0 | 2 | 5 | 300 | -25.6846 | -380.5156 | -1000 | 343.8518 | -237.8245 | [6 empty] | -1.9118 | 1.7835 | 0.68867
| 1 | 0 | 3 | 300 | 81.6349 | 172.2744 | 300 | -25.6846 | -380.5156 | 9.1652 | 6.3467 | 4.5826 | 3.1734 | 86.2175 | 175.4478 | 0.28383 | 0.054093 | 0.27862 | 0.73616 | -0.78811 | 0.24539 | -0.2627 | 0.12269 | -0.13135 | 9.2879 | 6.2154
| 1 | 2 | 3 | 300 | 81.6349 | 172.2744 | -1000 | 343.8518 | -237.8245 | [6 empty] | -1.2661 | 0.68207 | -1.0667
| 2 | 0 | 10 | -1000 | 343.8518 | -237.8245 | 300 | -25.6846 | -380.5156 | -9.1608 | 12.1734 | -4.5804 | 6.0867 | 339.2714 | -231.7378 | -1.9118 | -1.7835 | -0.68867 | -2.4656 | 0.37807 | -0.24656 | 0.037807 | -0.12328 | 0.018903 | -9.2841 | 12.1923
| 2 | 1 | 10 | -1000 | 343.8518 | -237.8245 | 300 | 81.6349 | 172.2744 | [6 empty] | -1.2661 | -0.68207 | 1.0667
48 | 0 | 1 | 5 | 300 | -26.2733 | -388.9931 | 300 | 86.2175 | 175.4478 | -1.0046 | -16.9139 | -0.5023 | -8.457 | -26.7756 | -397.45 | 0.2717 | -0.053104 | -0.26646 | 1.6872 | 0.48221 | 0.33744 | 0.096442 | 0.16872 | 0.048221 | -0.83589 | -16.8657
| 0 | 2 | 5 | 300 | -26.2733 | -388.9931 | -1000 | 339.2714 | -231.7378 | [6 empty] | -1.8945 | 1.7403 | 0.74867
| 1 | 0 | 3 | 300 | 86.2175 | 175.4478 | 300 | -26.2733 | -388.9931 | 9.2879 | 6.2154 | 4.6439 | 3.1077 | 90.8614 | 178.5555 | 0.2717 | 0.053104 | 0.26646 | 0.74208 | -0.84217 | 0.24736 | -0.28072 | 0.12368 | -0.14036 | 9.4115 | 6.075
| 1 | 2 | 3 | 300 | 86.2175 | 175.4478 | -1000 | 339.2714 | -231.7378 | [6 empty] | -1.3053 | 0.68898 | -1.1086
| 2 | 0 | 10 | -1000 | 339.2714 | -231.7378 | 300 | -26.2733 | -388.9931 | -9.2841 | 12.1923 | -4.642 | 6.0962 | 334.6294 | -225.6416 | -1.8945 | -1.7403 | -0.74867 | -2.4293 | 0.35996 | -0.24293 | 0.035996 | -0.12146 | 0.017998 | -9.4055 | 12.2103
| 2 | 1 | 10 | -1000 | 339.2714 | -231.7378 | 300 | 86.2175 | 175.4478 | [6 empty] | -1.3053 | -0.68898 | 1.1086
49 | 0 | 1 | 5 | 300 | -26.7756 | -397.45 | 300 | 90.8614 | 178.5555 | -0.83589 | -16.8657 | -0.41794 | -8.4328 | -27.1936 | -405.8829 | 0.2604 | -0.052106 | -0.25513 | 1.6399 | 0.54922 | 0.32798 | 0.10984 | 0.16399 | 0.054922 | -0.6719 | -16.8108
| 0 | 2 | 5 | 300 | -26.7756 | -397.45 | -1000 | 334.6294 | -225.6416 | [6 empty] | -1.8735 | 1.692 | 0.80436
| 1 | 0 | 3 | 300 | 90.8614 | 178.5555 | 300 | -26.7756 | -397.45 | 9.4115 | 6.075 | 4.7058 | 3.0375 | 95.5672 | 181.593 | 0.2604 | 0.052106 | 0.25513 | 0.7475 | -0.89791 | 0.24917 | -0.2993 | 0.12458 | -0.14965 | 9.5361 | 5.9254
| 1 | 2 | 3 | 300 | 90.8614 | 178.5555 | -1000 | 334.6294 | -225.6416 | [6 empty] | -1.3465 | 0.69539 | -1.153
| 2 | 0 | 10 | -1000 | 334.6294 | -225.6416 | 300 | -26.7756 | -397.45 | -9.4055 | 12.2103 | -4.7028 | 6.1052 | 329.9266 | -219.5365 | -1.8735 | -1.692 | -0.80436 | -2.3874 | 0.34869 | -0.23874 | 0.034869 | -0.11937 | 0.017434 | -9.5249 | 12.2278
| 2 | 1 | 10 | -1000 | 334.6294 | -225.6416 | 300 | 90.8614 | 178.5555 | [6 empty] | -1.3465 | -0.69539 | 1.153
50 | 0 | 1 | 5 | 300 | -27.1936 | -405.8829 | 300 | 95.5672 | 181.593 | -0.6719 | -16.8108 | -0.33595 | -8.4054 | -27.5295 | -414.2882 | 0.24986 | -0.051108 | -0.24458 | 1.588 | 0.61073 | 0.31761 | 0.12215 | 0.1588 | 0.061073 | -0.51309 | -16.7497
| 0 | 2 | 5 | 300 | -27.1936 | -405.8829 | -1000 | 329.9266 | -219.5365 | [6 empty] | -1.8489 | 1.6392 | 0.85531
| 1 | 0 | 3 | 300 | 95.5672 | 181.593 | 300 | -27.1936 | -405.8829 | 9.5361 | 5.9254 | 4.7681 | 2.9627 | 100.3352 | 184.5556 | 0.24986 | 0.051108 | 0.24458 | 0.7523 | -0.95558 | 0.25077 | -0.31853 | 0.12538 | -0.15926 | 9.6615 | 5.7661
| 1 | 2 | 3 | 300 | 95.5672 | 181.593 | -1000 | 329.9266 | -219.5365 | [6 empty] | -1.39 | 0.70119 | -1.2002
| 2 | 0 | 10 | -1000 | 329.9266 | -219.5365 | 300 | -27.1936 | -405.8829 | -9.5249 | 12.2278 | -4.7624 | 6.1139 | 325.1642 | -213.4226 | -1.8489 | -1.6392 | -0.85531 | -2.3403 | 0.34485 | -0.23403 | 0.034485 | -0.11702 | 0.017242 | -9.6419 | 12.245
| 2 | 1 | 10 | -1000 | 329.9266 | -219.5365 | 300 | 95.5672 | 181.593 | [6 empty] | -1.39 | -0.70119 | 1.2002
51 | 0 | 1 | 5 | 300 | -27.5295 | -414.2882 | 300 | 100.3352 | 184.5556 | -0.51309 | -16.7497 | -0.25655 | -8.3748 | -27.7861 | -422.6631 | 0.24002 | -0.05012 | -0.23473 | 1.5323 | 0.66648 | 0.30646 | 0.1333 | 0.15323 | 0.066648 | -0.35986 | -16.683
| 0 | 2 | 5 | 300 | -27.5295 | -414.2882 | -1000 | 325.1642 | -213.4226 | [6 empty] | -1.8211 | 1.5824 | 0.90122
| 1 | 0 | 3 | 300 | 100.3352 | 184.5556 | 300 | -27.5295 | -414.2882 | 9.6615 | 5.7661 | 4.8308 | 2.883 | 105.166 | 187.4387 | 0.24002 | 0.05012 | 0.23473 | 0.75637 | -1.0154 | 0.25212 | -0.33847 | 0.12606 | -0.16924 | 9.7876 | 5.5969
| 1 | 2 | 3 | 300 | 100.3352 | 184.5556 | -1000 | 325.1642 | -213.4226 | [6 empty] | -1.4359 | 0.70625 | -1.2502
| 2 | 0 | 10 | -1000 | 325.1642 | -213.4226 | 300 | -27.5295 | -414.2882 | -9.6419 | 12.245 | -4.821 | 6.1225 | 320.3432 | -207.3001 | -1.8211 | -1.5824 | -0.90122 | -2.2887 | 0.34894 | -0.22887 | 0.034894 | -0.11443 | 0.017447 | -9.7563 | 12.2625
| 2 | 1 | 10 | -1000 | 325.1642 | -213.4226 | 300 | 100.3352 | 184.5556 | [6 empty] | -1.4359 | -0.70625 | 1.2502
52 | 0 | 1 | 5 | 300 | -27.7861 | -422.6631 | 300 | 105.166 | 187.4387 | -0.35986 | -16.683 | -0.17993 | -8.3415 | -27.966 | -431.0046 | 0.23083 | -0.049148 | -0.22554 | 1.4733 | 0.71631 | 0.29466 | 0.14326 | 0.14733 | 0.071631 | -0.21253 | -16.6114
| 0 | 2 | 5 | 300 | -27.7861 | -422.6631 | -1000 | 320.3432 | -207.3001 | [6 empty] | -1.7902 | 1.5225 | 0.94184
| 1 | 0 | 3 | 300 | 105.166 | 187.4387 | 300 | -27.7861 | -422.6631 | 9.7876 | 5.5969 | 4.8938 | 2.7984 | 110.0598 | 190.2371 | 0.23083 | 0.049148 | 0.22554 | 0.75955 | -1.0777 | 0.25318 | -0.35923 | 0.12659 | -0.17961 | 9.9142 | 5.4172
| 1 | 2 | 3 | 300 | 105.166 | 187.4387 | -1000 | 320.3432 | -207.3001 | [6 empty] | -1.4843 | 0.7104 | -1.3032
| 2 | 0 | 10 | -1000 | 320.3432 | -207.3001 | 300 | -27.7861 | -422.6631 | -9.7563 | 12.2625 | -4.8782 | 6.1312 | 315.4651 | -201.1688 | -1.7902 | -1.5225 | -0.94184 | -2.2329 | 0.36138 | -0.22329 | 0.036138 | -0.11164 | 0.018069 | -9.868 | 12.2805
| 2 | 1 | 10 | -1000 | 320.3432 | -207.3001 | 300 | 105.166 | 187.4387 | [6 empty] | -1.4843 | -0.7104 | 1.3032
53 | 0 | 1 | 5 | 300 | -27.966 | -431.0046 | 300 | 110.0598 | 190.2371 | -0.21253 | -16.6114 | -0.10627 | -8.3057 | -28.0723 | -439.3103 | 0.22223 | -0.048198 | -0.21694 | 1.4118 | 0.76013 | 0.28236 | 0.15203 | 0.14118 | 0.076013 | -0.071354 | -16.5354
| 0 | 2 | 5 | 300 | -27.966 | -431.0046 | -1000 | 315.4651 | -201.1688 | [6 empty] | -1.7568 | 1.46 | 0.97707
| 1 | 0 | 3 | 300 | 110.0598 | 190.2371 | 300 | -27.966 | -431.0046 | 9.9142 | 5.4172 | 4.9571 | 2.7086 | 115.0169 | 192.9457 | 0.22223 | 0.048198 | 0.21694 | 0.76167 | -1.1426 | 0.25389 | -0.38087 | 0.12695 | -0.19044 | 10.0411 | 5.2268
| 1 | 2 | 3 | 300 | 110.0598 | 190.2371 | -1000 | 315.4651 | -201.1688 | [6 empty] | -1.5354 | 0.71348 | -1.3596
| 2 | 0 | 10 | -1000 | 315.4651 | -201.1688 | 300 | -27.966 | -431.0046 | -9.868 | 12.2805 | -4.934 | 6.1403 | 310.5311 | -195.0286 | -1.7568 | -1.46 | -0.97707 | -2.1735 | 0.38248 | -0.21735 | 0.038248 | -0.10867 | 0.019124 | -9.9767 | 12.2997
| 2 | 1 | 10 | -1000 | 315.4651 | -201.1688 | 300 | 110.0598 | 190.2371 | [6 empty] | -1.5354 | -0.71348 | 1.3596
54 | 0 | 1 | 5 | 300 | -28.0723 | -439.3103 | 300 | 115.0169 | 192.9457 | -0.071354 | -16.5354 | -0.035677 | -8.2677 | -28.1079 | -447.578 | 0.21417 | -0.047275 | -0.20889 | 1.3484 | 0.79797 | 0.26967 | 0.15959 | 0.13484 | 0.079797 | 0.063482 | -16.4556
| 0 | 2 | 5 | 300 | -28.0723 | -439.3103 | -1000 | 310.5311 | -195.0286 | [6 empty] | -1.7209 | 1.3956 | 1.0069
| 1 | 0 | 3 | 300 | 115.0169 | 192.9457 | 300 | -28.0723 | -439.3103 | 10.0411 | 5.2268 | 5.0206 | 2.6134 | 120.0374 | 195.5591 | 0.21417 | 0.047275 | 0.20889 | 0.76254 | -1.2105 | 0.25418 | -0.40349 | 0.12709 | -0.20175 | 10.1682 | 5.0251
| 1 | 2 | 3 | 300 | 115.0169 | 192.9457 | -1000 | 310.5311 | -195.0286 | [6 empty] | -1.5894 | 0.71527 | -1.4194
| 2 | 0 | 10 | -1000 | 310.5311 | -195.0286 | 300 | -28.0723 | -439.3103 | -9.9767 | 12.2997 | -4.9883 | 6.1498 | 305.5427 | -188.8787 | -1.7209 | -1.3956 | -1.0069 | -2.1109 | 0.4125 | -0.21109 | 0.04125 | -0.10554 | 0.020625 | -10.0822 | 12.3203
| 2 | 1 | 10 | -1000 | 310.5311 | -195.0286 | 300 | 115.0169 | 192.9457 | [6 empty] | -1.5894 | -0.71527 | 1.4194
55 | 0 | 1 | 5 | 300 | -28.1079 | -447.578 | 300 | 120.0374 | 195.5591 | 0.063482 | -16.4556 | 0.031741 | -8.2278 | -28.0762 | -455.8058 | 0.20662 | -0.046381 | -0.20135 | 1.2837 | 0.82993 | 0.25674 | 0.16599 | 0.12837 | 0.082993 | 0.19185 | -16.3726
| 0 | 2 | 5 | 300 | -28.1079 | -447.578 | -1000 | 305.5427 | -188.8787 | [6 empty] | -1.683 | 1.3301 | 1.0313
| 1 | 0 | 3 | 300 | 120.0374 | 195.5591 | 300 | -28.1079 | -447.578 | 10.1682 | 5.0251 | 5.0841 | 2.5125 | 125.1215 | 198.0717 | 0.20662 | 0.046381 | 0.20135 | 0.76193 | -1.2815 | 0.25398 | -0.42718 | 0.12699 | -0.21359 | 10.2952 | 4.8115
| 1 | 2 | 3 | 300 | 120.0374 | 195.5591 | -1000 | 305.5427 | -188.8787 | [6 empty] | -1.6465 | 0.71555 | -1.4829
| 2 | 0 | 10 | -1000 | 305.5427 | -188.8787 | 300 | -28.1079 | -447.578 | -10.0822 | 12.3203 | -5.0411 | 6.1601 | 300.5016 | -182.7186 | -1.683 | -1.3301 | -1.0313 | -2.0456 | 0.4516 | -0.20456 | 0.04516 | -0.10228 | 0.02258 | -10.1845 | 12.3429
| 2 | 1 | 10 | -1000 | 305.5427 | -188.8787 | 300 | 120.0374 | 195.5591 | [6 empty] | -1.6465 | -0.71555 | 1.4829
56 | 0 | 1 | 5 | 300 | -28.0762 | -455.8058 | 300 | 125.1215 | 198.0717 | 0.19185 | -16.3726 | 0.095926 | -8.1863 | -27.9803 | -463.9921 | 0.19955 | -0.045519 | -0.19428 | 1.2184 | 0.85619 | 0.24368 | 0.17124 | 0.12184 | 0.085619 | 0.31369 | -16.287
| 0 | 2 | 5 | 300 | -28.0762 | -455.8058 | -1000 | 300.5016 | -182.7186 | [6 empty] | -1.6435 | 1.2639 | 1.0505
| 1 | 0 | 3 | 300 | 125.1215 | 198.0717 | 300 | -28.0762 | -455.8058 | 10.2952 | 4.8115 | 5.1476 | 2.4057 | 130.2691 | 200.4774 | 0.19955 | 0.045519 | 0.19428 | 0.75956 | -1.3561 | 0.25319 | -0.45202 | 0.12659 | -0.22601 | 10.4218 | 4.5855
| 1 | 2 | 3 | 300 | 125.1215 | 198.0717 | -1000 | 300.5016 | -182.7186 | [6 empty] | -1.7069 | 0.71404 | -1.5503
| 2 | 0 | 10 | -1000 | 300.5016 | -182.7186 | 300 | -28.0762 | -455.8058 | -10.1845 | 12.3429 | -5.0922 | 6.1714 | 295.4094 | -176.5472 | -1.6435 | -1.2639 | -1.0505 | -1.978 | 0.49987 | -0.1978 | 0.049987 | -0.098899 | 0.024994 | -10.2834 | 12.3679
| 2 | 1 | 10 | -1000 | 300.5016 | -182.7186 | 300 | 125.1215 | 198.0717 | [6 empty] | -1.7069 | -0.71404 | 1.5503
57 | 0 | 1 | 5 | 300 | -27.9803 | -463.9921 | 300 | 130.2691 | 200.4774 | 0.31369 | -16.287 | 0.15685 | -8.1435 | -27.8234 | -472.1356 | 0.1929 | -0.044691 | -0.18765 | 1.1531 | 0.87698 | 0.23061 | 0.1754 | 0.11531 | 0.087698 | 0.429 | -16.1993
| 0 | 2 | 5 | 300 | -27.9803 | -463.9921 | -1000 | 295.4094 | -176.5472 | [6 empty] | -1.6025 | 1.1978 | 1.0646
| 1 | 0 | 3 | 300 | 130.2691 | 200.4774 | 300 | -27.9803 | -463.9921 | 10.4218 | 4.5855 | 5.2109 | 2.2927 | 135.48 | 202.7701 | 0.1929 | 0.044691 | 0.18765 | 0.75514 | -1.4343 | 0.25171 | -0.47811 | 0.12586 | -0.23906 | 10.5476 | 4.3464
| 1 | 2 | 3 | 300 | 130.2691 | 200.4774 | -1000 | 295.4094 | -176.5472 | [6 empty] | -1.7708 | 0.71045 | -1.622
| 2 | 0 | 10 | -1000 | 295.4094 | -176.5472 | 300 | -27.9803 | -463.9921 | -10.2834 | 12.3679 | -5.1417 | 6.1839 | 290.2677 | -170.3632 | -1.6025 | -1.1978 | -1.0646 | -1.9082 | 0.55736 | -0.19082 | 0.055736 | -0.09541 | 0.027868 | -10.3788 | 12.3957
| 2 | 1 | 10 | -1000 | 295.4094 | -176.5472 | 300 | 130.2691 | 200.4774 | [6 empty] | -1.7708 | -0.71045 | 1.622
58 | 0 | 1 | 5 | 300 | -27.8234 | -472.1356 | 300 | 135.48 | 202.7701 | 0.429 | -16.1993 | 0.2145 | -8.0996 | -27.6089 | -480.2352 | 0.18666 | -0.043898 | -0.18142 | 1.0882 | 0.89258 | 0.21764 | 0.17852 | 0.10882 | 0.089258 | 0.53782 | -16.11
| 0 | 2 | 5 | 300 | -27.8234 | -472.1356 | -1000 | 290.2677 | -170.3632 | [6 empty] | -1.5605 | 1.1321 | 1.074
| 1 | 0 | 3 | 300 | 135.48 | 202.7701 | 300 | -27.8234 | -472.1356 | 10.5476 | 4.3464 | 5.2738 | 2.1732 | 140.7538 | 204.9433 | 0.18666 | 0.043898 | 0.18142 | 0.74831 | -1.5166 | 0.24944 | -0.50555 | 0.12472 | -0.25277 | 10.6724 | 4.0936
| 1 | 2 | 3 | 300 | 135.48 | 202.7701 | -1000 | 290.2677 | -170.3632 | [6 empty] | -1.8384 | 0.70441 | -1.6981
| 2 | 0 | 10 | -1000 | 290.2677 | -170.3632 | 300 | -27.8234 | -472.1356 | -10.3788 | 12.3957 | -5.1894 | 6.1979 | 285.0783 | -164.1654 | -1.5605 | -1.1321 | -1.074 | -1.8365 | 0.62406 | -0.18365 | 0.062406 | -0.091825 | 0.031203 | -10.4706 | 12.4269
| 2 | 1 | 10 | -1000 | 290.2677 | -170.3632 | 300 | 135.48 | 202.7701 | [6 empty] | -1.8384 | -0.70441 | 1.6981
59 | 0 | 1 | 5 | 300 | -27.6089 | -480.2352 | 300 | 140.7538 | 204.9433 | 0.53782 | -16.11 | 0.26891 | -8.055 | -27.34 | -488.2902 | 0.18079 | -0.043141 | -0.17557 | 1.0242 | 0.90333 | 0.20484 | 0.18067 | 0.10242 | 0.090333 | 0.64024 | -16.0197
| 0 | 2 | 5 | 300 | -27.6089 | -480.2352 | -1000 | 285.0783 | -164.1654 | [6 empty] | -1.5177 | 1.0674 | 1.0789
| 1 | 0 | 3 | 300 | 140.7538 | 204.9433 | 300 | -27.6089 | -480.2352 | 10.6724 | 4.0936 | 5.3362 | 2.0468 | 146.09 | 206.9901 | 0.18079 | 0.043141 | 0.17557 | 0.73867 | -1.6033 | 0.24622 | -0.53442 | 0.12311 | -0.26721 | 10.7955 | 3.8264
| 1 | 2 | 3 | 300 | 140.7538 | 204.9433 | -1000 | 285.0783 | -164.1654 | [6 empty] | -1.91 | 0.69553 | -1.7788
| 2 | 0 | 10 | -1000 | 285.0783 | -164.1654 | 300 | -27.6089 | -480.2352 | -10.4706 | 12.4269 | -5.2353 | 6.2135 | 279.843 | -157.9519 | -1.5177 | -1.0674 | -1.0789 | -1.7629 | 0.69992 | -0.17629 | 0.069992 | -0.088144 | 0.034996 | -10.5588 | 12.4619
| 2 | 1 | 10 | -1000 | 285.0783 | -164.1654 | 300 | 140.7538 | 204.9433 | [6 empty] | -1.91 | -0.69553 | 1.7788
60 | 0 | 1 | 5 | 300 | -27.34 | -488.2902 | 300 | 146.09 | 206.9901 | 0.64024 | -16.0197 | 0.32012 | -8.0098 | -27.0199 | -496.3001 | 0.17527 | -0.042419 | -0.17006 | 0.96155 | 0.90959 | 0.19231 | 0.18192 | 0.096155 | 0.090959 | 0.73639 | -15.9287
| 0 | 2 | 5 | 300 | -27.34 | -488.2902 | -1000 | 279.843 | -157.9519 | [6 empty] | -1.4743 | 1.004 | 1.0796
| 1 | 0 | 3 | 300 | 146.09 | 206.9901 | 300 | -27.34 | -488.2902 | 10.7955 | 3.8264 | 5.3977 | 1.9132 | 151.4877 | 208.9034 | 0.17527 | 0.042419 | 0.17006 | 0.72577 | -1.6945 | 0.24192 | -0.56482 | 0.12096 | -0.28241 | 10.9164 | 3.544
| 1 | 2 | 3 | 300 | 146.09 | 206.9901 | -1000 | 279.843 | -157.9519 | [6 empty] | -1.9858 | 0.68335 | -1.8645
| 2 | 0 | 10 | -1000 | 279.843 | -157.9519 | 300 | -27.34 | -488.2902 | -10.5588 | 12.4619 | -5.2794 | 6.231 | 274.5636 | -151.721 | -1.4743 | -1.004 | -1.0796 | -1.6873 | 0.78487 | -0.16873 | 0.078487 | -0.084366 | 0.039244 | -10.6431 | 12.5012
| 2 | 1 | 10 | -1000 | 279.843 | -157.9519 | 300 | 146.09 | 206.9901 | [6 empty] | -1.9858 | -0.68335 | 1.8645
61 | 0 | 1 | 5 | 300 | -27.0199 | -496.3001 | 300 | 151.4877 | 208.9034 | 0.73639 | -15.9287 | 0.3682 | -7.9644 | -26.6517 | -504.2645 | 0.17008 | -0.041735 | -0.16488 | 0.90052 | 0.91172 | 0.1801 | 0.18234 | 0.090052 | 0.091172 | 0.82645 | -15.8376
| 0 | 2 | 5 | 300 | -27.0199 | -496.3001 | -1000 | 274.5636 | -151.721 | [6 empty] | -1.4307 | 0.94226 | 1.0766
| 1 | 0 | 3 | 300 | 151.4877 | 208.9034 | 300 | -27.0199 | -496.3001 | 10.9164 | 3.544 | 5.4582 | 1.772 | 156.946 | 210.6754 | 0.17008 | 0.041735 | 0.16488 | 0.70909 | -1.7905 | 0.23636 | -0.59684 | 0.11818 | -0.29842 | 11.0346 | 3.2456
| 1 | 2 | 3 | 300 | 151.4877 | 208.9034 | -1000 | 274.5636 | -151.721 | [6 empty] | -2.0662 | 0.66735 | -1.9554
| 2 | 0 | 10 | -1000 | 274.5636 | -151.721 | 300 | -27.0199 | -496.3001 | -10.6431 | 12.5012 | -5.3216 | 6.2506 | 269.2421 | -145.4704 | -1.4307 | -0.94226 | -1.0766 | -1.6096 | 0.87881 | -0.16096 | 0.087881 | -0.080481 | 0.043941 | -10.7236 | 12.5451
| 2 | 1 | 10 | -1000 | 274.5636 | -151.721 | 300 | 151.4877 | 208.9034 | [6 empty] | -2.0662 | -0.66735 | 1.9554
62 | 0 | 1 | 5 | 300 | -26.6517 | -504.2645 | 300 | 156.946 | 210.6754 | 0.82645 | -15.8376 | 0.41322 | -7.9188 | -26.2385 | -512.1832 | 0.16518 | -0.041086 | -0.15999 | 0.84141 | 0.9101 | 0.16828 | 0.18202 | 0.084141 | 0.09101 | 0.91059 | -15.7466
| 0 | 2 | 5 | 300 | -26.6517 | -504.2645 | -1000 | 269.2421 | -145.4704 | [6 empty] | -1.3871 | 0.8825 | 1.0701
| 1 | 0 | 3 | 300 | 156.946 | 210.6754 | 300 | -26.6517 | -504.2645 | 11.0346 | 3.2456 | 5.5173 | 1.6228 | 162.4633 | 212.2982 | 0.16518 | 0.041086 | 0.15999 | 0.68802 | -1.8917 | 0.22934 | -0.63058 | 0.11467 | -0.31529 | 11.1493 | 2.9303
| 1 | 2 | 3 | 300 | 156.946 | 210.6754 | -1000 | 269.2421 | -145.4704 | [6 empty] | -2.1513 | 0.64693 | -2.0517
| 2 | 0 | 10 | -1000 | 269.2421 | -145.4704 | 300 | -26.6517 | -504.2645 | -10.7236 | 12.5451 | -5.3618 | 6.2726 | 263.8803 | -139.1978 | -1.3871 | -0.8825 | -1.0701 | -1.5294 | 0.98163 | -0.15294 | 0.098163 | -0.076471 | 0.049082 | -10.8001 | 12.5942
| 2 | 1 | 10 | -1000 | 269.2421 | -145.4704 | 300 | 156.946 | 210.6754 | [6 empty] | -2.1513 | -0.64693 | 2.0517
63 | 0 | 1 | 5 | 300 | -26.2385 | -512.1832 | 300 | 162.4633 | 212.2982 | 0.91059 | -15.7466 | 0.45529 | -7.8733 | -25.7832 | -520.0565 | 0.16058 | -0.040474 | -0.15539 | 0.78443 | 0.90513 | 0.15689 | 0.18103 | 0.078443 | 0.090513 | 0.98903 | -15.656
| 0 | 2 | 5 | 300 | -26.2385 | -512.1832 | -1000 | 263.8803 | -139.1978 | [6 empty] | -1.3436 | 0.8249 | 1.0605
| 1 | 0 | 3 | 300 | 162.4633 | 212.2982 | 300 | -26.2385 | -512.1832 | 11.1493 | 2.9303 | 5.5746 | 1.4651 | 168.0379 | 213.7633 | 0.16058 | 0.040474 | 0.15539 | 0.66188 | -1.9983 | 0.22063 | -0.66611 | 0.11031 | -0.33305 | 11.2596 | 2.5972
| 1 | 2 | 3 | 300 | 162.4633 | 212.2982 | -1000 | 263.8803 | -139.1978 | [6 empty] | -2.2416 | 0.62141 | -2.1537
| 2 | 0 | 10 | -1000 | 263.8803 | -139.1978 | 300 | -26.2385 | -512.1832 | -10.8001 | 12.5942 | -5.4 | 6.2971 | 258.4802 | -132.9007 | -1.3436 | -0.8249 | -1.0605 | -1.4463 | 1.0932 | -0.14463 | 0.10932 | -0.072316 | 0.05466 | -10.8724 | 12.6488
| 2 | 1 | 10 | -1000 | 263.8803 | -139.1978 | 300 | 162.4633 | 212.2982 | [6 empty] | -2.2416 | -0.62141 | 2.1537
64 | 0 | 1 | 5 | 300 | -25.7832 | -520.0565 | 300 | 168.0379 | 213.7633 | 0.98903 | -15.656 | 0.49452 | -7.828 | -25.2887 | -527.8845 | 0.15623 | -0.039897 | -0.15105 | 0.72974 | 0.89716 | 0.14595 | 0.17943 | 0.072974 | 0.089716 | 1.062 | -15.5663
| 0 | 2 | 5 | 300 | -25.7832 | -520.0565 | -1000 | 258.4802 | -132.9007 | [6 empty] | -1.3004 | 0.76963 | 1.0482
| 1 | 0 | 3 | 300 | 168.0379 | 213.7633 | 300 | -25.7832 | -520.0565 | 11.2596 | 2.5972 | 5.6298 | 1.2986 | 173.6677 | 215.0619 | 0.15623 | 0.039897 | 0.15105 | 0.62992 | -2.1105 | 0.20997 | -0.7035 | 0.10499 | -0.35175 | 11.3646 | 2.2455
| 1 | 2 | 3 | 300 | 168.0379 | 213.7633 | -1000 | 258.4802 | -132.9007 | [6 empty] | -2.3373 | 0.59002 | -2.2616
| 2 | 0 | 10 | -1000 | 258.4802 | -132.9007 | 300 | -25.7832 | -520.0565 | -10.8724 | 12.6488 | -5.4362 | 6.3244 | 253.044 | -126.5763 | -1.3004 | -0.76963 | -1.0482 | -1.3597 | 1.2133 | -0.13597 | 0.12133 | -0.067983 | 0.060667 | -10.9404 | 12.7095
| 2 | 1 | 10 | -1000 | 258.4802 | -132.9007 | 300 | 168.0379 | 213.7633 | [6 empty] | -2.3373 | -0.59002 | 2.2616
65 | 0 | 1 | 5 | 300 | -25.2887 | -527.8845 | 300 | 173.6677 | 215.0619 | 1.062 | -15.5663 | 0.531 | -7.7832 | -24.7577 | -535.6677 | 0.15214 | -0.039356 | -0.14696 | 0.67746 | 0.88656 | 0.13549 | 0.17731 | 0.067746 | 0.088656 | 1.1297 | -15.4777
| 0 | 2 | 5 | 300 | -25.2887 | -527.8845 | -1000 | 253.044 | -126.5763 | [6 empty] | -1.2578 | 0.71681 | 1.0335
| 1 | 0 | 3 | 300 | 173.6677 | 215.0619 | 300 | -25.2887 | -527.8845 | 11.3646 | 2.2455 | 5.6823 | 1.1227 | 179.35 | 216.1847 | 0.15214 | 0.039356 | 0.14696 | 0.59126 | -2.2284 | 0.19709 | -0.74282 | 0.098543 | -0.37141 | 11.4631 | 1.8741
| 1 | 2 | 3 | 300 | 173.6677 | 215.0619 | -1000 | 253.044 | -126.5763 | [6 empty] | -2.4387 | 0.5519 | -2.3754
| 2 | 0 | 10 | -1000 | 253.044 | -126.5763 | 300 | -25.2887 | -527.8845 | -10.9404 | 12.7095 | -5.4702 | 6.3548 | 247.5738 | -120.2216 | -1.2578 | -0.71681 | -1.0335 | -1.2687 | 1.3419 | -0.12687 | 0.13419 | -0.063436 | 0.067094 | -11.0038 | 12.7766
| 2 | 1 | 10 | -1000 | 253.044 | -126.5763 | 300 | 173.6677 | 215.0619 | [6 empty] | -2.4387 | -0.5519 | 2.3754
66 | 0 | 1 | 5 | 300 | -24.7577 | -535.6677 | 300 | 179.35 | 216.1847 | 1.1297 | -15.4777 | 0.56487 | -7.7388 | -24.1928 | -543.4065 | 0.14828 | -0.038849 | -0.1431 | 0.62766 | 0.87367 | 0.12553 | 0.17473 | 0.062766 | 0.087367 | 1.1925 | -15.3903
| 0 | 2 | 5 | 300 | -24.7577 | -535.6677 | -1000 | 247.5738 | -120.2216 | [6 empty] | -1.2158 | 0.66651 | 1.0168
| 1 | 0 | 3 | 300 | 179.35 | 216.1847 | 300 | -24.7577 | -535.6677 | 11.4631 | 1.8741 | 5.7316 | 0.93704 | 185.0815 | 217.1217 | 0.14828 | 0.038849 | 0.1431 | 0.54492 | -2.3523 | 0.18164 | -0.78409 | 0.09082 | -0.39205 | 11.5539 | 1.482
| 1 | 2 | 3 | 300 | 179.35 | 216.1847 | -1000 | 247.5738 | -120.2216 | [6 empty] | -2.5462 | 0.50607 | -2.4954
| 2 | 0 | 10 | -1000 | 247.5738 | -120.2216 | 300 | -24.7577 | -535.6677 | -11.0038 | 12.7766 | -5.5019 | 6.3883 | 242.0719 | -113.8333 | -1.2158 | -0.66651 | -1.0168 | -1.1726 | 1.4786 | -0.11726 | 0.14786 | -0.058629 | 0.07393 | -11.0624 | 12.8505
| 2 | 1 | 10 | -1000 | 247.5738 | -120.2216 | 300 | 179.35 | 216.1847 | [6 empty] | -2.5462 | -0.50607 | 2.4954
67 | 0 | 1 | 5 | 300 | -24.1928 | -543.4065 | 300 | 185.0815 | 217.1217 | 1.1925 | -15.3903 | 0.59626 | -7.6952 | -23.5965 | -551.1017 | 0.14465 | -0.038376 | -0.13946 | 0.58039 | 0.85881 | 0.11608 | 0.17176 | 0.058039 | 0.085881 | 1.2506 | -15.3044
| 0 | 2 | 5 | 300 | -24.1928 | -543.4065 | -1000 | 242.0719 | -113.8333 | [6 empty] | -1.1745 | 0.61877 | 0.99828
| 1 | 0 | 3 | 300 | 185.0815 | 217.1217 | 300 | -24.1928 | -543.4065 | 11.5539 | 1.482 | 5.777 | 0.74102 | 190.8585 | 217.8627 | 0.14465 | 0.038376 | 0.13946 | 0.4898 | -2.482 | 0.16327 | -0.82734 | 0.081633 | -0.41367 | 11.6356 | 1.0684
| 1 | 2 | 3 | 300 | 185.0815 | 217.1217 | -1000 | 242.0719 | -113.8333 | [6 empty] | -2.6601 | 0.45142 | -2.6215
| 2 | 0 | 10 | -1000 | 242.0719 | -113.8333 | 300 | -24.1928 | -543.4065 | -11.0624 | 12.8505 | -5.5312 | 6.4253 | 236.5407 | -107.408 | -1.1745 | -0.61877 | -0.99828 | -1.0702 | 1.6232 | -0.10702 | 0.16232 | -0.053509 | 0.08116 | -11.116 | 12.9317
| 2 | 1 | 10 | -1000 | 242.0719 | -113.8333 | 300 | 185.0815 | 217.1217 | [6 empty] | -2.6601 | -0.45142 | 2.6215
68 | 0 | 1 | 5 | 300 | -23.5965 | -551.1017 | 300 | 190.8585 | 217.8627 | 1.2506 | -15.3044 | 0.62528 | -7.6522 | -22.9713 | -558.7539 | 0.14122 | -0.037937 | -0.13603 | 0.53565 | 0.84228 | 0.10713 | 0.16846 | 0.053565 | 0.084228 | 1.3041 | -15.2202
| 0 | 2 | 5 | 300 | -23.5965 | -551.1017 | -1000 | 236.5407 | -107.408 | [6 empty] | -1.1341 | 0.57359 | 0.97831
| 1 | 0 | 3 | 300 | 190.8585 | 217.8627 | 300 | -23.5965 | -551.1017 | 11.6356 | 1.0684 | 5.8178 | 0.53419 | 196.6763 | 218.3969 | 0.14122 | 0.037937 | 0.13603 | 0.42467 | -2.6176 | 0.14156 | -0.87254 | 0.070778 | -0.43627 | 11.7064 | 0.6321
| 1 | 2 | 3 | 300 | 190.8585 | 217.8627 | -1000 | 236.5407 | -107.408 | [6 empty] | -2.7807 | 0.38673 | -2.7536
| 2 | 0 | 10 | -1000 | 236.5407 | -107.408 | 300 | -23.5965 | -551.1017 | -11.116 | 12.9317 | -5.558 | 6.4658 | 230.9827 | -100.9421 | -1.1341 | -0.57359 | -0.97831 | -0.96032 | 1.7753 | -0.096032 | 0.17753 | -0.048016 | 0.088766 | -11.164 | 13.0205
| 2 | 1 | 10 | -1000 | 236.5407 | -107.408 | 300 | 190.8585 | 217.8627 | [6 empty] | -2.7807 | -0.38673 | 2.7536
69 | 0 | 1 | 5 | 300 | -22.9713 | -558.7539 | 300 | 196.6763 | 218.3969 | 1.3041 | -15.2202 | 0.65206 | -7.6101 | -22.3192 | -566.364 | 0.13799 | -0.037531 | -0.13279 | 0.49341 | 0.82436 | 0.098683 | 0.16487 | 0.049341 | 0.082436 | 1.3535 | -15.1378
| 0 | 2 | 5 | 300 | -22.9713 | -558.7539 | -1000 | 230.9827 | -100.9421 | [6 empty] | -1.0946 | 0.53095 | 0.95715
| 1 | 0 | 3 | 300 | 196.6763 | 218.3969 | 300 | -22.9713 | -558.7539 | 11.7064 | 0.6321 | 5.8532 | 0.31605 | 202.5295 | 218.713 | 0.13799 | 0.037531 | 0.13279 | 0.34818 | -2.7588 | 0.11606 | -0.91961 | 0.058029 | -0.45981 | 11.7644 | 0.1723
| 1 | 2 | 3 | 300 | 196.6763 | 218.3969 | -1000 | 230.9827 | -100.9421 | [6 empty] | -2.9083 | 0.31065 | -2.8916
| 2 | 0 | 10 | -1000 | 230.9827 | -100.9421 | 300 | -22.9713 | -558.7539 | -11.164 | 13.0205 | -5.582 | 6.5102 | 225.4008 | -94.4319 | -1.0946 | -0.53095 | -0.95715 | -0.84159 | 1.9345 | -0.084159 | 0.19345 | -0.04208 | 0.096723 | -11.206 | 13.1172
| 2 | 1 | 10 | -1000 | 230.9827 | -100.9421 | 300 | 196.6763 | 218.3969 | [6 empty] | -2.9083 | -0.31065 | 2.8916
70 | 0 | 1 | 5 | 300 | -22.3192 | -566.364 | 300 | 202.5295 | 218.713 | 1.3535 | -15.1378 | 0.67673 | -7.5689 | -21.6425 | -573.9329 | 0.13495 | -0.037157 | -0.12974 | 0.45365 | 0.8053 | 0.09073 | 0.16106 | 0.045365 | 0.08053 | 1.3988 | -15.0572
| 0 | 2 | 5 | 300 | -22.3192 | -566.364 | -1000 | 225.4008 | -94.4319 | [6 empty] | -1.056 | 0.49081 | 0.93504
| 1 | 0 | 3 | 300 | 202.5295 | 218.713 | 300 | -22.3192 | -566.364 | 11.7644 | 0.1723 | 5.8822 | 0.086148 | 208.4117 | 218.7991 | 0.13495 | 0.037157 | 0.12974 | 0.25883 | -2.9053 | 0.086276 | -0.96844 | 0.043138 | -0.48422 | 11.8075 | -0.31192
| 1 | 2 | 3 | 300 | 202.5295 | 218.713 | -1000 | 225.4008 | -94.4319 | [6 empty] | -3.0431 | 0.22167 | -3.035
| 2 | 0 | 10 | -1000 | 225.4008 | -94.4319 | 300 | -22.3192 | -566.364 | -11.206 | 13.1172 | -5.603 | 6.5586 | 219.7977 | -87.8733 | -1.056 | -0.49081 | -0.93504 | -0.71248 | 2.1 | -0.071248 | 0.21 | -0.035624 | 0.105 | -11.2417 | 13.2222
| 2 | 1 | 10 | -1000 | 225.4008 | -94.4319 | 300 | 202.5295 | 218.713 | [6 empty] | -3.0431 | -0.22167 | 3.035
71 | 0 | 1 | 5 | 300 | -21.6425 | -573.9329 | 300 | 208.4117 | 218.7991 | 1.3988 | -15.0572 | 0.69941 | -7.5286 | -20.9431 | -581.4615 | 0.13209 | -0.036814 | -0.12686 | 0.41629 | 0.78532 | 0.083258 | 0.15706 | 0.041629 | 0.078532 | 1.4405 | -14.9787
| 0 | 2 | 5 | 300 | -21.6425 | -573.9329 | -1000 | 219.7977 | -87.8733 | [6 empty] | -1.0185 | 0.4531 | 0.91218
| 1 | 0 | 3 | 300 | 208.4117 | 218.7991 | 300 | -21.6425 | -573.9329 | 11.8075 | -0.31192 | 5.9038 | -0.15596 | 214.3154 | 218.6432 | 0.13209 | 0.036814 | 0.12686 | 0.155 | -3.0564 | 0.051667 | -1.0188 | 0.025834 | -0.5094 | 11.8334 | -0.82132
| 1 | 2 | 3 | 300 | 208.4117 | 218.7991 | -1000 | 219.7977 | -87.8733 | [6 empty] | -3.1855 | 0.11819 | -3.1833
| 2 | 0 | 10 | -1000 | 219.7977 | -87.8733 | 300 | -21.6425 | -573.9329 | -11.2417 | 13.2222 | -5.6208 | 6.6111 | 214.1769 | -81.2622 | -1.0185 | -0.4531 | -0.91218 | -0.57129 | 2.2711 | -0.057129 | 0.22711 | -0.028565 | 0.11356 | -11.2702 | 13.3357
| 2 | 1 | 10 | -1000 | 219.7977 | -87.8733 | 300 | 208.4117 | 218.7991 | [6 empty] | -3.1855 | -0.11819 | 3.1833
72 | 0 | 1 | 5 | 300 | -20.9431 | -581.4615 | 300 | 214.3154 | 218.6432 | 1.4405 | -14.9787 | 0.72023 | -7.4893 | -20.2228 | -588.9508 | 0.1294 | -0.036503 | -0.12415 | 0.38126 | 0.76462 | 0.076253 | 0.15292 | 0.038126 | 0.076462 | 1.4786 | -14.9022
| 0 | 2 | 5 | 300 | -20.9431 | -581.4615 | -1000 | 214.1769 | -81.2622 | [6 empty] | -0.98206 | 0.41777 | 0.88877
| 1 | 0 | 3 | 300 | 214.3154 | 218.6432 | 300 | -20.9431 | -581.4615 | 11.8334 | -0.82132 | 5.9167 | -0.41066 | 220.2321 | 218.2325 | 0.1294 | 0.036503 | 0.12415 | 0.034962 | -3.2113 | 0.011654 | -1.0704 | 0.005827 | -0.53522 | 11.8392 | -1.3565
| 1 | 2 | 3 | 300 | 214.3154 | 218.6432 | -1000 | 214.1769 | -81.2622 | [6 empty] | -3.3354 | -0.0015408 | -3.3354
| 2 | 0 | 10 | -1000 | 214.1769 | -81.2622 | 300 | -20.9431 | -581.4615 | -11.2702 | 13.3357 | -5.6351 | 6.6679 | 208.5418 | -74.5943 | -0.98206 | -0.41777 | -0.88877 | -0.41623 | 2.4467 | -0.041623 | 0.24467 | -0.020811 | 0.12233 | -11.291 | 13.4581
| 2 | 1 | 10 | -1000 | 214.1769 | -81.2622 | 300 | 214.3154 | 218.6432 | [6 empty] | -3.3354 | 0.0015408 | 3.3354
73 | 0 | 1 | 5 | 300 | -20.2228 | -588.9508 | 300 | 220.2321 | 218.2325 | 1.4786 | -14.9022 | 0.73929 | -7.4511 | -19.4835 | -596.4019 | 0.12687 | -0.036222 | -0.12159 | 0.34849 | 0.7434 | 0.069698 | 0.14868 | 0.034849 | 0.07434 | 1.5134 | -14.8279
| 0 | 2 | 5 | 300 | -20.2228 | -588.9508 | -1000 | 208.5418 | -74.5943 | [6 empty] | -0.94668 | 0.38471 | 0.86499
| 1 | 0 | 3 | 300 | 220.2321 | 218.2325 | 300 | -20.2228 | -588.9508 | 11.8392 | -1.3565 | 5.9196 | -0.67827 | 226.1517 | 217.5542 | 0.12687 | 0.036222 | 0.12159 | -0.10312 | -3.3687 | -0.034373 | -1.1229 | -0.017186 | -0.56145 | 11.822 | -1.918
| 1 | 2 | 3 | 300 | 220.2321 | 218.2325 | -1000 | 208.5418 | -74.5943 | [6 empty] | -3.4931 | -0.13934 | -3.4903
| 2 | 0 | 10 | -1000 | 208.5418 | -74.5943 | 300 | -20.2228 | -588.9508 | -11.291 | 13.4581 | -5.6455 | 6.729 | 202.8963 | -67.8653 | -0.94668 | -0.38471 | -0.86499 | -0.24537 | 2.6253 | -0.024537 | 0.26253 | -0.012269 | 0.13127 | -11.3033 | 13.5893
| 2 | 1 | 10 | -1000 | 208.5418 | -74.5943 | 300 | 220.2321 | 218.2325 | [6 empty] | -3.4931 | 0.13934 | 3.4903
74 | 0 | 1 | 5 | 300 | -19.4835 | -596.4019 | 300 | 226.1517 | 217.5542 | 1.5134 | -14.8279 | 0.75672 | -7.4139 | -18.7268 | -603.8159 | 0.12451 | -0.035971 | -0.1192 | 0.31787 | 0.72179 | 0.063575 | 0.14436 | 0.031787 | 0.072179 | 1.5452 | -14.7557
| 0 | 2 | 5 | 300 | -19.4835 | -596.4019 | -1000 | 202.8963 | -67.8653 | [6 empty] | -0.9124 | 0.35384 | 0.84099
| 1 | 0 | 3 | 300 | 226.1517 | 217.5542 | 300 | -19.4835 | -596.4019 | 11.822 | -1.918 | 5.911 | -0.95899 | 232.0627 | 216.5952 | 0.12451 | 0.035971 | 0.1192 | -0.26112 | -3.527 | -0.087039 | -1.1757 | -0.043519 | -0.58784 | 11.7785 | -2.5058
| 1 | 2 | 3 | 300 | 226.1517 | 217.5542 | -1000 | 202.8963 | -67.8653 | [6 empty] | -3.6583 | -0.29709 | -3.6462
| 2 | 0 | 10 | -1000 | 202.8963 | -67.8653 | 300 | -19.4835 | -596.4019 | -11.3033 | 13.5893 | -5.6517 | 6.7947 | 197.2446 | -61.0706 | -0.9124 | -0.35384 | -0.84099 | -0.056756 | 2.8052 | -0.0056756 | 0.28052 | -0.0028378 | 0.14026 | -11.3062 | 13.7296
| 2 | 1 | 10 | -1000 | 202.8963 | -67.8653 | 300 | 226.1517 | 217.5542 | [6 empty] | -3.6583 | 0.29709 | 3.6462
75 | 0 | 1 | 5 | 300 | -18.7268 | -603.8159 | 300 | 232.0627 | 216.5952 | 1.5452 | -14.7557 | 0.77261 | -7.3779 | -17.9542 | -611.1937 | 0.12229 | -0.035749 | -0.11695 | 0.28932 | 0.69996 | 0.057864 | 0.13999 | 0.028932 | 0.069996 | 1.5741 | -14.6857
| 0 | 2 | 5 | 300 | -18.7268 | -603.8159 | -1000 | 197.2446 | -61.0706 | [6 empty] | -0.87921 | 0.32507 | 0.81691
| 1 | 0 | 3 | 300 | 232.0627 | 216.5952 | 300 | -18.7268 | -603.8159 | 11.7785 | -2.5058 | 5.8892 | -1.2529 | 237.9519 | 215.3423 | 0.12229 | 0.035749 | 0.11695 | -0.4409 | -3.6842 | -0.14697 | -1.2281 | -0.073483 | -0.61403 | 11.705 | -3.1199
| 1 | 2 | 3 | 300 | 232.0627 | 216.5952 | -1000 | 197.2446 | -61.0706 | [6 empty] | -3.8309 | -0.47665 | -3.8011
| 2 | 0 | 10 | -1000 | 197.2446 | -61.0706 | 300 | -18.7268 | -603.8159 | -11.3062 | 13.7296 | -5.6531 | 6.8648 | 191.5915 | -54.2058 | -0.87921 | -0.32507 | -0.81691 | 0.15158 | 2.9842 | 0.015158 | 0.29842 | 0.0075789 | 0.14921 | -11.2986 | 13.8788
| 2 | 1 | 10 | -1000 | 197.2446 | -61.0706 | 300 | 232.0627 | 216.5952 | [6 empty] | -3.8309 | 0.47665 | 3.8011
76 | 0 | 1 | 5 | 300 | -17.9542 | -611.1937 | 300 | 237.9519 | 215.3423 | 1.5741 | -14.6857 | 0.78707 | -7.3429 | -17.1671 | -618.5366 | 0.12022 | -0.035555 | -0.11484 | 0.26273 | 0.67802 | 0.052546 | 0.1356 | 0.026273 | 0.067802 | 1.6004 | -14.6179
| 0 | 2 | 5 | 300 | -17.9542 | -611.1937 | -1000 | 191.5915 | -54.2058 | [6 empty] | -0.84711 | 0.29828 | 0.79286
| 1 | 0 | 3 | 300 | 237.9519 | 215.3423 | 300 | -17.9542 | -611.1937 | 11.705 | -3.1199 | 5.8525 | -1.5599 | 243.8044 | 213.7824 | 0.12022 | 0.035555 | 0.11484 | -0.64422 | -3.8375 | -0.21474 | -1.2792 | -0.10737 | -0.63959 | 11.5976 | -3.7594
| 1 | 2 | 3 | 300 | 237.9519 | 215.3423 | -1000 | 191.5915 | -54.2058 | [6 empty] | -4.0104 | -0.67978 | -3.9524
| 2 | 0 | 10 | -1000 | 191.5915 | -54.2058 | 300 | -17.9542 | -611.1937 | -11.2986 | 13.8788 | -5.6493 | 6.9394 | 185.9422 | -47.2664 | -0.84711 | -0.29828 | -0.79286 | 0.3815 | 3.1595 | 0.03815 | 0.31595 | 0.019075 | 0.15798 | -11.2795 | 14.0368
| 2 | 1 | 10 | -1000 | 191.5915 | -54.2058 | 300 | 237.9519 | 215.3423 | [6 empty] | -4.0104 | 0.67978 | 3.9524
77 | 0 | 1 | 5 | 300 | -17.1671 | -618.5366 | 300 | 243.8044 | 213.7824 | 1.6004 | -14.6179 | 0.80021 | -7.309 | -16.3669 | -625.8456 | 0.11829 | -0.03539 | -0.11287 | 0.238 | 0.65607 | 0.0476 | 0.13121 | 0.0238 | 0.065607 | 1.6242 | -14.5523
| 0 | 2 | 5 | 300 | -17.1671 | -618.5366 | -1000 | 185.9422 | -47.2664 | [6 empty] | -0.8161 | 0.27339 | 0.76894
| 1 | 0 | 3 | 300 | 243.8044 | 213.7824 | 300 | -17.1671 | -618.5366 | 11.5976 | -3.7594 | 5.7988 | -1.8797 | 249.6033 | 211.9027 | 0.11829 | 0.03539 | 0.11287 | -0.87265 | -3.9838 | -0.29088 | -1.3279 | -0.14544 | -0.66397 | 11.4522 | -4.4234
| 1 | 2 | 3 | 300 | 243.8044 | 213.7824 | -1000 | 185.9422 | -47.2664 | [6 empty] | -4.1961 | -0.90804 | -4.0967
| 2 | 0 | 10 | -1000 | 185.9422 | -47.2664 | 300 | -17.1671 | -618.5366 | -11.2795 | 14.0368 | -5.6397 | 7.0184 | 180.3025 | -40.248 | -0.8161 | -0.27339 | -0.76894 | 0.63465 | 3.3278 | 0.063465 | 0.33278 | 0.031733 | 0.16639 | -11.2478 | 14.2032
| 2 | 1 | 10 | -1000 | 185.9422 | -47.2664 | 300 | 243.8044 | 213.7824 | [6 empty] | -4.1961 | 0.90804 | 4.0967
78 | 0 | 1 | 5 | 300 | -16.3669 | -625.8456 | 300 | 249.6033 | 211.9027 | 1.6242 | -14.5523 | 0.81211 | -7.2762 | -15.5548 | -633.1217 | 0.1165 | -0.035251 | -0.11103 | 0.21504 | 0.63422 | 0.043007 | 0.12684 | 0.021504 | 0.063422 | 1.6457 | -14.4889
| 0 | 2 | 5 | 300 | -16.3669 | -625.8456 | -1000 | 180.3025 | -40.248 | [6 empty] | -0.78616 | 0.25029 | 0.74525
| 1 | 0 | 3 | 300 | 249.6033 | 211.9027 | 300 | -16.3669 | -625.8456 | 11.4522 | -4.4234 | 5.7261 | -2.2117 | 255.3294 | 209.691 | 0.1165 | 0.035251 | 0.11103 | -1.1274 | -4.1192 | -0.37579 | -1.3731 | -0.1879 | -0.68653 | 11.2643 | -5.1099
| 1 | 2 | 3 | 300 | 249.6033 | 211.9027 | -1000 | 180.3025 | -40.248 | [6 empty] | -4.3871 | -1.1626 | -4.2302
| 2 | 0 | 10 | -1000 | 180.3025 | -40.248 | 300 | -16.3669 | -625.8456 | -11.2478 | 14.2032 | -5.6239 | 7.1016 | 174.6786 | -33.1464 | -0.78616 | -0.25029 | -0.74525 | 0.91234 | 3.485 | 0.091234 | 0.3485 | 0.045617 | 0.17425 | -11.2021 | 14.3774
| 2 | 1 | 10 | -1000 | 180.3025 | -40.248 | 300 | 249.6033 | 211.9027 | [6 empty] | -4.3871 | 1.1626 | 4.2302
79 | 0 | 1 | 5 | 300 | -15.5548 | -633.1217 | 300 | 255.3294 | 209.691 | 1.6457 | -14.4889 | 0.82286 | -7.2444 | -14.732 | -640.3662 | 0.11484 | -0.035139 | -0.10933 | 0.19374 | 0.61253 | 0.038748 | 0.12251 | 0.019374 | 0.061253 | 1.6651 | -14.4276
| 0 | 2 | 5 | 300 | -15.5548 | -633.1217 | -1000 | 174.6786 | -33.1464 | [6 empty] | -0.75727 | 0.22888 | 0.72186
| 1 | 0 | 3 | 300 | 255.3294 | 209.691 | 300 | -15.5548 | -633.1217 | 11.2643 | -5.1099 | 5.6321 | -2.555 | 260.9615 | 207.136 | 0.11484 | 0.035139 | 0.10933 | -1.409 | -4.2391 | -0.46968 | -1.413 | -0.23484 | -0.70651 | 11.0294 | -5.8165
| 1 | 2 | 3 | 300 | 255.3294 | 209.691 | -1000 | 174.6786 | -33.1464 | [6 empty] | -4.5819 | -1.4442 | -4.3484
| 2 | 0 | 10 | -1000 | 174.6786 | -33.1464 | 300 | -15.5548 | -633.1217 | -11.2021 | 14.3774 | -5.6011 | 7.1887 | 169.0775 | -25.9577 | -0.75727 | -0.22888 | -0.72186 | 1.2153 | 3.6265 | 0.12153 | 0.36265 | 0.060765 | 0.18133 | -11.1414 | 14.5588
| 2 | 1 | 10 | -1000 | 174.6786 | -33.1464 | 300 | 255.3294 | 209.691 | [6 empty] | -4.5819 | 1.4442 | 4.3484
80 | 0 | 1 | 5 | 300 | -14.732 | -640.3662 | 300 | 260.9615 | 207.136 | 1.6651 | -14.4276 | 0.83255 | -7.2138 | -13.8994 | -647.58 | 0.11331 | -0.035053 | -0.10775 | 0.17401 | 0.59107 | 0.034802 | 0.11821 | 0.017401 | 0.059107 | 1.6825 | -14.3685
| 0 | 2 | 5 | 300 | -14.732 | -640.3662 | -1000 | 169.0775 | -25.9577 | [6 empty] | -0.72942 | 0.20906 | 0.69882
| 1 | 0 | 3 | 300 | 260.9615 | 207.136 | 300 | -14.732 | -640.3662 | 11.0294 | -5.8165 | 5.5147 | -2.9082 | 266.4762 | 204.2278 | 0.11331 | 0.035053 | 0.10775 | -1.7175 | -4.3382 | -0.57251 | -1.4461 | -0.28625 | -0.72304 | 10.7432 | -6.5395
| 1 | 2 | 3 | 300 | 260.9615 | 207.136 | -1000 | 169.0775 | -25.9577 | [6 empty] | -4.7789 | -1.7526 | -4.446
| 2 | 0 | 10 | -1000 | 169.0775 | -25.9577 | 300 | -14.732 | -640.3662 | -11.1414 | 14.5588 | -5.5707 | 7.2794 | 163.5068 | -18.6783 | -0.72942 | -0.20906 | -0.69882 | 1.5435 | 3.7472 | 0.15435 | 0.37472 | 0.077176 | 0.18736 | -11.0642 | 14.7461
| 2 | 1 | 10 | -1000 | 169.0775 | -25.9577 | 300 | 260.9615 | 207.136 | [6 empty] | -4.7789 | 1.7526 | 4.446
81 | 0 | 1 | 5 | 300 | -13.8994 | -647.58 | 300 | 266.4762 | 204.2278 | 1.6825 | -14.3685 | 0.84125 | -7.1843 | -13.0582 | -654.7642 | 0.11191 | -0.03499 | -0.1063 | 0.15576 | 0.5699 | 0.031152 | 0.11398 | 0.015576 | 0.05699 | 1.6981 | -14.3115
| 0 | 2 | 5 | 300 | -13.8994 | -647.58 | -1000 | 163.5068 | -18.6783 | [6 empty] | -0.70259 | 0.19075 | 0.6762
| 1 | 0 | 3 | 300 | 266.4762 | 204.2278 | 300 | -13.8994 | -647.58 | 10.7432 | -6.5395 | 5.3716 | -3.2697 | 271.8478 | 200.958 | 0.11191 | 0.03499 | 0.1063 | -2.0517 | -4.411 | -0.68391 | -1.4703 | -0.34195 | -0.73516 | 10.4012 | -7.2747
| 1 | 2 | 3 | 300 | 266.4762 | 204.2278 | -1000 | 163.5068 | -18.6783 | [6 empty] | -4.976 | -2.0867 | -4.5173
| 2 | 0 | 10 | -1000 | 163.5068 | -18.6783 | 300 | -13.8994 | -647.58 | -11.0642 | 14.7461 | -5.5321 | 7.3731 | 157.9747 | -11.3053 | -0.70259 | -0.19075 | -0.6762 | 1.896 | 3.8411 | 0.1896 | 0.38411 | 0.094798 | 0.19205 | -10.9694 | 14.9382
| 2 | 1 | 10 | -1000 | 163.5068 | -18.6783 | 300 | 266.4762 | 204.2278 | [6 empty] | -4.976 | 2.0867 | 4.5173
82 | 0 | 1 | 5 | 300 | -13.0582 | -654.7642 | 300 | 271.8478 | 200.958 | 1.6981 | -14.3115 | 0.84904 | -7.1558 | -12.2091 | -661.92 | 0.11064 | -0.034951 | -0.10498 | 0.1389 | 0.54907 | 0.027779 | 0.10981 | 0.01389 | 0.054907 | 1.712 | -14.2566
| 0 | 2 | 5 | 300 | -13.0582 | -654.7642 | -1000 | 157.9747 | -11.3053 | [6 empty] | -0.67676 | 0.17385 | 0.65405
| 1 | 0 | 3 | 300 | 271.8478 | 200.958 | 300 | -13.0582 | -654.7642 | 10.4012 | -7.2747 | 5.2006 | -3.6373 | 277.0484 | 197.3207 | 0.11064 | 0.034951 | 0.10498 | -2.4093 | -4.4512 | -0.8031 | -1.4837 | -0.40155 | -0.74186 | 9.9997 | -8.0165
| 1 | 2 | 3 | 300 | 271.8478 | 200.958 | -1000 | 157.9747 | -11.3053 | [6 empty] | -5.1704 | -2.4442 | -4.5562
| 2 | 0 | 10 | -1000 | 157.9747 | -11.3053 | 300 | -13.0582 | -654.7642 | -10.9694 | 14.9382 | -5.4847 | 7.4691 | 152.49 | -3.8362 | -0.67676 | -0.17385 | -0.65405 | 2.2704 | 3.9021 | 0.22704 | 0.39021 | 0.11352 | 0.19511 | -10.8559 | 15.1333
| 2 | 1 | 10 | -1000 | 157.9747 | -11.3053 | 300 | 271.8478 | 200.958 | [6 empty] | -5.1704 | 2.4442 | 4.5562
83 | 0 | 1 | 5 | 300 | -12.2091 | -661.92 | 300 | 277.0484 | 197.3207 | 1.712 | -14.2566 | 0.85598 | -7.1283 | -11.3531 | -669.0483 | 0.10949 | -0.034934 | -0.10377 | 0.12333 | 0.52861 | 0.024667 | 0.10572 | 0.012333 | 0.052861 | 1.7243 | -14.2038
| 0 | 2 | 5 | 300 | -12.2091 | -661.92 | -1000 | 152.49 | -3.8362 | [6 empty] | -0.65189 | 0.15827 | 0.63239
| 1 | 0 | 3 | 300 | 277.0484 | 197.3207 | 300 | -12.2091 | -661.92 | 9.9997 | -8.0165 | 4.9998 | -4.0083 | 282.0483 | 193.3124 | 0.10949 | 0.034934 | 0.10377 | -2.7864 | -4.4526 | -0.92881 | -1.4842 | -0.4644 | -0.7421 | 9.5353 | -8.7586
| 1 | 2 | 3 | 300 | 277.0484 | 197.3207 | -1000 | 152.49 | -3.8362 | [6 empty] | -5.3592 | -2.8214 | -4.5564
| 2 | 0 | 10 | -1000 | 152.49 | -3.8362 | 300 | -12.2091 | -661.92 | -10.8559 | 15.1333 | -5.4279 | 7.5666 | 147.0621 | 3.7304 | -0.65189 | -0.15827 | -0.63239 | 2.6631 | 3.924 | 0.26631 | 0.3924 | 0.13315 | 0.1962 | -10.7227 | 15.3295
| 2 | 1 | 10 | -1000 | 152.49 | -3.8362 | 300 | 277.0484 | 197.3207 | [6 empty] | -5.3592 | 2.8214 | 4.5564
84 | 0 | 1 | 5 | 300 | -11.3531 | -669.0483 | 300 | 282.0483 | 193.3124 | 1.7243 | -14.2038 | 0.86215 | -7.1019 | -10.491 | -676.1502 | 0.10847 | -0.034937 | -0.10269 | 0.10899 | 0.50857 | 0.021798 | 0.10171 | 0.010899 | 0.050857 | 1.7352 | -14.1529
| 0 | 2 | 5 | 300 | -11.3531 | -669.0483 | -1000 | 147.0621 | 3.7304 | [6 empty] | -0.62797 | 0.14393 | 0.61126
| 1 | 0 | 3 | 300 | 282.0483 | 193.3124 | 300 | -11.3531 | -669.0483 | 9.5353 | -8.7586 | 4.7676 | -4.3793 | 286.8159 | 188.9331 | 0.10847 | 0.034937 | 0.10269 | -3.1777 | -4.4093 | -1.0592 | -1.4698 | -0.52962 | -0.73489 | 9.0057 | -9.4935
| 1 | 2 | 3 | 300 | 282.0483 | 193.3124 | -1000 | 147.0621 | 3.7304 | [6 empty] | -5.5389 | -3.2126 | -4.512
| 2 | 0 | 10 | -1000 | 147.0621 | 3.7304 | 300 | -11.3531 | -669.0483 | -10.7227 | 15.3295 | -5.3614 | 7.6647 | 141.7007 | 11.3952 | -0.62797 | -0.14393 | -0.61126 | 3.0687 | 3.9007 | 0.30687 | 0.39007 | 0.15344 | 0.19504 | -10.5693 | 15.5245
| 2 | 1 | 10 | -1000 | 147.0621 | 3.7304 | 300 | 282.0483 | 193.3124 | [6 empty] | -5.5389 | 3.2126 | 4.512
85 | 0 | 1 | 5 | 300 | -10.491 | -676.1502 | 300 | 286.8159 | 188.9331 | 1.7352 | -14.1529 | 0.8676 | -7.0765 | -9.6234 | -683.2267 | 0.10756 | -0.034958 | -0.10172 | 0.095793 | 0.48897 | 0.019159 | 0.097794 | 0.0095793 | 0.048897 | 1.7448 | -14.104
| 0 | 2 | 5 | 300 | -10.491 | -676.1502 | -1000 | 141.7007 | 11.3952 | [6 empty] | -0.60498 | 0.13075 | 0.59069
| 1 | 0 | 3 | 300 | 286.8159 | 188.9331 | 300 | -10.491 | -676.1502 | 9.0057 | -9.4935 | 4.5028 | -4.7468 | 291.3188 | 184.1863 | 0.10756 | 0.034958 | 0.10172 | -3.576 | -4.3161 | -1.192 | -1.4387 | -0.59601 | -0.71934 | 8.4097 | -10.2129
| 1 | 2 | 3 | 300 | 286.8159 | 188.9331 | -1000 | 141.7007 | 11.3952 | [6 empty] | -5.7058 | -3.611 | -4.4178
| 2 | 0 | 10 | -1000 | 141.7007 | 11.3952 | 300 | -10.491 | -676.1502 | -10.5693 | 15.5245 | -5.2846 | 7.7623 | 136.4161 | 19.1574 | -0.60498 | -0.13075 | -0.59069 | 3.4802 | 3.8271 | 0.34802 | 0.38271 | 0.17401 | 0.19135 | -10.3953 | 15.7159
| 2 | 1 | 10 | -1000 | 141.7007 | 11.3952 | 300 | 286.8159 | 188.9331 | [6 empty] | -5.7058 | 3.611 | 4.4178
86 | 0 | 1 | 5 | 300 | -9.6234 | -683.2267 | 300 | 291.3188 | 184.1863 | 1.7448 | -14.104 | 0.87239 | -7.052 | -8.751 | -690.2787 | 0.10677 | -0.034995 | -0.10087 | 0.083663 | 0.46982 | 0.016733 | 0.093965 | 0.0083663 | 0.046982 | 1.7531 | -14.057
| 0 | 2 | 5 | 300 | -9.6234 | -683.2267 | -1000 | 136.4161 | 19.1574 | [6 empty] | -0.5829 | 0.11866 | 0.57069
| 1 | 0 | 3 | 300 | 291.3188 | 184.1863 | 300 | -9.6234 | -683.2267 | 8.4097 | -10.2129 | 4.2048 | -5.1064 | 295.5236 | 179.0799 | 0.10677 | 0.034995 | 0.10087 | -3.9728 | -4.1689 | -1.3243 | -1.3896 | -0.66213 | -0.69481 | 7.7475 | -10.9077
| 1 | 2 | 3 | 300 | 291.3188 | 184.1863 | -1000 | 136.4161 | 19.1574 | [6 empty] | -5.856 | -4.0078 | -4.2698
| 2 | 0 | 10 | -1000 | 136.4161 | 19.1574 | 300 | -9.6234 | -683.2267 | -10.3953 | 15.7159 | -5.1976 | 7.8579 | 131.2184 | 27.0154 | -0.5829 | -0.11866 | -0.57069 | 3.8891 | 3.6991 | 0.38891 | 0.36991 | 0.19445 | 0.18495 | -10.2008 | 15.9008
| 2 | 1 | 10 | -1000 | 136.4161 | 19.1574 | 300 | 291.3188 | 184.1863 | [6 empty] | -5.856 | 4.0078 | 4.2698
87 | 0 | 1 | 5 | 300 | -8.751 | -690.2787 | 300 | 295.5236 | 179.0799 | 1.7531 | -14.057 | 0.87657 | -7.0285 | -7.8744 | -697.3072 | 0.10609 | -0.035046 | -0.10013 | 0.072531 | 0.45116 | 0.014506 | 0.090232 | 0.0072531 | 0.045116 | 1.7604 | -14.0119
| 0 | 2 | 5 | 300 | -8.751 | -690.2787 | -1000 | 131.2184 | 27.0154 | [6 empty] | -0.56169 | 0.10758 | 0.55129
| 1 | 0 | 3 | 300 | 295.5236 | 179.0799 | 300 | -8.751 | -690.2787 | 7.7475 | -10.9077 | 3.8738 | -5.4538 | 299.3973 | 173.6261 | 0.10609 | 0.035046 | 0.10013 | -4.3579 | -3.9656 | -1.4526 | -1.3219 | -0.72632 | -0.66093 | 7.0212 | -11.5686
| 1 | 2 | 3 | 300 | 295.5236 | 179.0799 | -1000 | 131.2184 | 27.0154 | [6 empty] | -5.9857 | -4.393 | -4.0657
| 2 | 0 | 10 | -1000 | 131.2184 | 27.0154 | 300 | -8.751 | -690.2787 | -10.2008 | 15.9008 | -5.1004 | 7.9504 | 126.118 | 34.9658 | -0.56169 | -0.10758 | -0.55129 | 4.2854 | 3.5144 | 0.42854 | 0.35144 | 0.21427 | 0.17572 | -9.9866 | 16.0765
| 2 | 1 | 10 | -1000 | 131.2184 | 27.0154 | 300 | 295.5236 | 179.0799 | [6 empty] | -5.9857 | 4.393 | 4.0657
88 | 0 | 1 | 5 | 300 | -7.8744 | -697.3072 | 300 | 299.3973 | 173.6261 | 1.7604 | -14.0119 | 0.8802 | -7.006 | -6.9942 | -704.3131 | 0.10552 | -0.035106 | -0.099506 | 0.062331 | 0.433 | 0.012466 | 0.086599 | 0.0062331 | 0.0433 | 1.7666 | -13.9686
| 0 | 2 | 5 | 300 | -7.8744 | -697.3072 | -1000 | 126.118 | 34.9658 | [6 empty] | -0.54134 | 0.097438 | 0.5325
| 1 | 0 | 3 | 300 | 299.3973 | 173.6261 | 300 | -7.8744 | -697.3072 | 7.0212 | -11.5686 | 3.5106 | -5.7843 | 302.908 | 167.8418 | 0.10552 | 0.035106 | 0.099506 | -4.7207 | -3.7062 | -1.5736 | -1.2354 | -0.78679 | -0.6177 | 6.2344 | -12.1863
| 1 | 2 | 3 | 300 | 299.3973 | 173.6261 | -1000 | 126.118 | 34.9658 | [6 empty] | -6.0911 | -4.7558 | -3.8057
| 2 | 0 | 10 | -1000 | 126.118 | 34.9658 | 300 | -7.8744 | -697.3072 | -9.9866 | 16.0765 | -4.9933 | 8.0383 | 121.1247 | 43.004 | -0.54134 | -0.097438 | -0.5325 | 4.6584 | 3.2732 | 0.46584 | 0.32732 | 0.23292 | 0.16366 | -9.7536 | 16.2402
| 2 | 1 | 10 | -1000 | 126.118 | 34.9658 | 300 | 299.3973 | 173.6261 | [6 empty] | -6.0911 | 4.7558 | 3.8057
89 | 0 | 1 | 5 | 300 | -6.9942 | -704.3131 | 300 | 302.908 | 167.8418 | 1.7666 | -13.9686 | 0.88332 | -6.9843 | -6.1109 | -711.2974 | 0.10506 | -0.035175 | -0.098991 | 0.053001 | 0.41534 | 0.0106 | 0.083067 | 0.0053001 | 0.041534 | 1.7719 | -13.9271
| 0 | 2 | 5 | 300 | -6.9942 | -704.3131 | -1000 | 121.1247 | 43.004 | [6 empty] | -0.52183 | 0.088176 | 0.51433
| 1 | 0 | 3 | 300 | 302.908 | 167.8418 | 300 | -6.9942 | -704.3131 | 6.2344 | -12.1863 | 3.1172 | -6.0931 | 306.0252 | 161.7486 | 0.10506 | 0.035175 | 0.098991 | -5.0502 | -3.3933 | -1.6834 | -1.1311 | -0.8417 | -0.56556 | 5.3927 | -12.7518
| 1 | 2 | 3 | 300 | 302.908 | 167.8418 | -1000 | 121.1247 | 43.004 | [6 empty] | -6.1691 | -5.0854 | -3.4923
| 2 | 0 | 10 | -1000 | 121.1247 | 43.004 | 300 | -6.9942 | -704.3131 | -9.7536 | 16.2402 | -4.8768 | 8.1201 | 116.2479 | 51.1241 | -0.52183 | -0.088176 | -0.51433 | 4.9972 | 2.978 | 0.49972 | 0.2978 | 0.24986 | 0.1489 | -9.5038 | 16.3891
| 2 | 1 | 10 | -1000 | 121.1247 | 43.004 | 300 | 302.908 | 167.8418 | [6 empty] | -6.1691 | 5.0854 | 3.4923
90 | 0 | 1 | 5 | 300 | -6.1109 | -711.2974 | 300 | 306.0252 | 161.7486 | 1.7719 | -13.9271 | 0.88597 | -6.9635 | -5.225 | -718.261 | 0.1047 | -0.035246 | -0.098584 | 0.044481 | 0.3982 | 0.0088961 | 0.079639 | 0.0044481 | 0.03982 | 1.7764 | -13.8873
| 0 | 2 | 5 | 300 | -6.1109 | -711.2974 | -1000 | 116.2479 | 51.1241 | [6 empty] | -0.50314 | 0.079727 | 0.49678
| 1 | 0 | 3 | 300 | 306.0252 | 161.7486 | 300 | -6.1109 | -711.2974 | 5.3927 | -12.7518 | 2.6964 | -6.3759 | 308.7215 | 155.3727 | 0.1047 | 0.035246 | 0.098584 | -5.336 | -3.0324 | -1.7787 | -1.0108 | -0.88934 | -0.5054 | 4.5034 | -13.2573
| 1 | 2 | 3 | 300 | 306.0252 | 161.7486 | -1000 | 116.2479 | 51.1241 | [6 empty] | -6.2172 | -5.3713 | -3.131
| 2 | 0 | 10 | -1000 | 116.2479 | 51.1241 | 300 | -6.1109 | -711.2974 | -9.5038 | 16.3891 | -4.7519 | 8.1945 | 111.496 | 59.3187 | -0.50314 | -0.079727 | -0.49678 | 5.2915 | 2.6342 | 0.52915 | 0.26342 | 0.26458 | 0.13171 | -9.2392 | 16.5208
| 2 | 1 | 10 | -1000 | 116.2479 | 51.1241 | 300 | 306.0252 | 161.7486 | [6 empty] | -6.2172 | 5.3713 | 3.131
91 | 0 | 1 | 5 | 300 | -5.225 | -718.261 | 300 | 308.7215 | 155.3727 | 1.7764 | -13.8873 | 0.88819 | -6.9436 | -4.3368 | -725.2046 | 0.10443 | -0.035317 | -0.09828 | 0.036714 | 0.38158 | 0.0073427 | 0.076316 | 0.0036714 | 0.038158 | 1.7801 | -13.8491
| 0 | 2 | 5 | 300 | -5.225 | -718.261 | -1000 | 111.496 | 59.3187 | [6 empty] | -0.48524 | 0.072031 | 0.47986
| 1 | 0 | 3 | 300 | 308.7215 | 155.3727 | 300 | -5.225 | -718.261 | 4.5034 | -13.2573 | 2.2517 | -6.6286 | 310.9732 | 148.7441 | 0.10443 | 0.035317 | 0.09828 | -5.5692 | -2.6313 | -1.8564 | -0.87709 | -0.9282 | -0.43854 | 3.5752 | -13.6958
| 1 | 2 | 3 | 300 | 308.7215 | 155.3727 | -1000 | 111.496 | 59.3187 | [6 empty] | -6.2339 | -5.6045 | -2.7295
| 2 | 0 | 10 | -1000 | 111.496 | 59.3187 | 300 | -5.225 | -718.261 | -9.2392 | 16.5208 | -4.6196 | 8.2604 | 106.8764 | 67.5791 | -0.48524 | -0.072031 | -0.47986 | 5.5325 | 2.2497 | 0.55325 | 0.22497 | 0.27662 | 0.11248 | -8.9626 | 16.6333
| 2 | 1 | 10 | -1000 | 111.496 | 59.3187 | 300 | 308.7215 | 155.3727 | [6 empty] | -6.2339 | 5.6045 | 2.7295
92 | 0 | 1 | 5 | 300 | -4.3368 | -725.2046 | 300 | 310.9732 | 148.7441 | 1.7801 | -13.8491 | 0.89003 | -6.9246 | -3.4467 | -732.1292 | 0.10426 | -0.035384 | -0.098075 | 0.029647 | 0.3655 | 0.0059293 | 0.073099 | 0.0029647 | 0.03655 | 1.783 | -13.8126
| 0 | 2 | 5 | 300 | -4.3368 | -725.2046 | -1000 | 106.8764 | 67.5791 | [6 empty] | -0.46811 | 0.065031 | 0.46357
| 1 | 0 | 3 | 300 | 310.9732 | 148.7441 | 300 | -4.3368 | -725.2046 | 3.5752 | -13.6958 | 1.7876 | -6.8479 | 312.7608 | 141.8962 | 0.10426 | 0.035384 | 0.098075 | -5.7429 | -2.1998 | -1.9143 | -0.73328 | -0.95716 | -0.36664 | 2.618 | -14.0624
| 1 | 2 | 3 | 300 | 310.9732 | 148.7441 | -1000 | 106.8764 | 67.5791 | [6 empty] | -6.2185 | -5.7783 | -2.2979
| 2 | 0 | 10 | -1000 | 106.8764 | 67.5791 | 300 | -4.3368 | -725.2046 | -8.9626 | 16.6333 | -4.4813 | 8.3166 | 102.3951 | 75.8957 | -0.46811 | -0.065031 | -0.46357 | 5.7133 | 1.8343 | 0.57133 | 0.18343 | 0.28567 | 0.091717 | -8.6769 | 16.725
| 2 | 1 | 10 | -1000 | 106.8764 | 67.5791 | 300 | 310.9732 | 148.7441 | [6 empty] | -6.2185 | 5.7783 | 2.2979
93 | 0 | 1 | 5 | 300 | -3.4467 | -732.1292 | 300 | 312.7608 | 141.8962 | 1.783 | -13.8126 | 0.89151 | -6.9063 | -2.5552 | -739.0354 | 0.10418 | -0.035442 | -0.097964 | 0.023229 | 0.34994 | 0.0046458 | 0.069989 | 0.0023229 | 0.034994 | 1.7853 | -13.7776
| 0 | 2 | 5 | 300 | -3.4467 | -732.1292 | -1000 | 102.3951 | 75.8957 | [6 empty] | -0.45173 | 0.058671 | 0.44791
| 1 | 0 | 3 | 300 | 312.7608 | 141.8962 | 300 | -3.4467 | -732.1292 | 2.618 | -14.0624 | 1.309 | -7.0312 | 314.0698 | 134.865 | 0.10418 | 0.035442 | 0.097964 | -5.8531 | -1.7495 | -1.951 | -0.58318 | -0.97552 | -0.29159 | 1.6425 | -14.354
| 1 | 2 | 3 | 300 | 312.7608 | 141.8962 | -1000 | 102.3951 | 75.8957 | [6 empty] | -6.1716 | -5.8886 | -1.8475
| 2 | 0 | 10 | -1000 | 102.3951 | 75.8957 | 300 | -3.4467 | -732.1292 | -8.6769 | 16.725 | -4.3385 | 8.3625 | 98.0567 | 84.2582 | -0.45173 | -0.058671 | -0.44791 | 5.8299 | 1.3996 | 0.58299 | 0.13996 | 0.2915 | 0.069979 | -8.3854 | 16.795
| 2 | 1 | 10 | -1000 | 102.3951 | 75.8957 | 300 | 312.7608 | 141.8962 | [6 empty] | -6.1716 | 5.8886 | 1.8475
94 | 0 | 1 | 5 | 300 | -2.5552 | -739.0354 | 300 | 314.0698 | 134.865 | 1.7853 | -13.7776 | 0.89267 | -6.8888 | -1.6626 | -745.9242 | 0.10417 | -0.035486 | -0.097942 | 0.017414 | 0.33493 | 0.0034827 | 0.066985 | 0.0017414 | 0.033493 | 1.7871 | -13.7441
| 0 | 2 | 5 | 300 | -2.5552 | -739.0354 | -1000 | 98.0567 | 84.2582 | [6 empty] | -0.43609 | 0.052899 | 0.43287
| 1 | 0 | 3 | 300 | 314.0698 | 134.865 | 300 | -2.5552 | -739.0354 | 1.6425 | -14.354 | 0.82125 | -7.177 | 314.8911 | 127.688 | 0.10417 | 0.035486 | 0.097942 | -5.8986 | -1.2923 | -1.9662 | -0.43076 | -0.9831 | -0.21538 | 0.65941 | -14.5694
| 1 | 2 | 3 | 300 | 314.0698 | 134.865 | -1000 | 98.0567 | 84.2582 | [6 empty] | -6.0947 | -5.9341 | -1.3902
| 2 | 0 | 10 | -1000 | 98.0567 | 84.2582 | 300 | -2.5552 | -739.0354 | -8.3854 | 16.795 | -4.1927 | 8.3975 | 93.864 | 92.6557 | -0.43609 | -0.052899 | -0.43287 | 5.8812 | 0.95734 | 0.58812 | 0.095734 | 0.29406 | 0.047867 | -8.0914 | 16.8429
| 2 | 1 | 10 | -1000 | 98.0567 | 84.2582 | 300 | 314.0698 | 134.865 | [6 empty] | -6.0947 | 5.9341 | 1.3902
95 | 0 | 1 | 5 | 300 | -1.6626 | -745.9242 | 300 | 314.8911 | 127.688 | 1.7871 | -13.7441 | 0.89354 | -6.872 | -0.76902 | -752.7963 | 0.10424 | -0.035511 | -0.098003 | 0.012155 | 0.32044 | 0.002431 | 0.064087 | 0.0012155 | 0.032044 | 1.7883 | -13.712
| 0 | 2 | 5 | 300 | -1.6626 | -745.9242 | -1000 | 93.864 | 92.6557 | [6 empty] | -0.42115 | 0.047666 | 0.41844
| 1 | 0 | 3 | 300 | 314.8911 | 127.688 | 300 | -1.6626 | -745.9242 | 0.65941 | -14.5694 | 0.32971 | -7.2847 | 315.2208 | 120.4033 | 0.10424 | 0.035511 | 0.098003 | -5.881 | -0.83975 | -1.9603 | -0.27992 | -0.98017 | -0.13996 | -0.32076 | -14.7094
| 1 | 2 | 3 | 300 | 314.8911 | 127.688 | -1000 | 93.864 | 92.6557 | [6 empty] | -5.9904 | -5.9165 | -0.93775
| 2 | 0 | 10 | -1000 | 93.864 | 92.6557 | 300 | -1.6626 | -745.9242 | -8.0914 | 16.8429 | -4.0457 | 8.4214 | 89.8183 | 101.0771 | -0.42115 | -0.047666 | -0.41844 | 5.8689 | 0.51931 | 0.58689 | 0.051931 | 0.29344 | 0.025966 | -7.7979 | 16.8688
| 2 | 1 | 10 | -1000 | 93.864 | 92.6557 | 300 | 314.8911 | 127.688 | [6 empty] | -5.9904 | 5.9165 | 0.93775
96 | 0 | 1 | 5 | 300 | -0.76902 | -752.7963 | 300 | 315.2208 | 120.4033 | 1.7883 | -13.712 | 0.89415 | -6.856 | 0.12512 | -759.6523 | 0.10437 | -0.035515 | -0.09814 | 0.007411 | 0.30648 | 0.0014822 | 0.061295 | 0.0007411 | 0.030648 | 1.789 | -13.6814
| 0 | 2 | 5 | 300 | -0.76902 | -752.7963 | -1000 | 89.8183 | 101.0771 | [6 empty] | -0.40689 | 0.042926 | 0.40462
| 1 | 0 | 3 | 300 | 315.2208 | 120.4033 | 300 | -0.76902 | -752.7963 | -0.32076 | -14.7094 | -0.16038 | -7.3547 | 315.0604 | 113.0486 | 0.10437 | 0.035515 | 0.09814 | -5.8047 | -0.40261 | -1.9349 | -0.1342 | -0.96746 | -0.067101 | -1.2882 | -14.7765
| 1 | 2 | 3 | 300 | 315.2208 | 120.4033 | -1000 | 89.8183 | 101.0771 | [6 empty] | -5.8617 | -5.8403 | -0.50075
| 2 | 0 | 10 | -1000 | 89.8183 | 101.0771 | 300 | -0.76902 | -752.7963 | -7.7979 | 16.8688 | -3.899 | 8.4344 | 85.9193 | 109.5116 | -0.40689 | -0.042926 | -0.40462 | 5.7973 | 0.09613 | 0.57973 | 0.009613 | 0.28987 | 0.0048065 | -7.5081 | 16.8736
| 2 | 1 | 10 | -1000 | 89.8183 | 101.0771 | 300 | 315.2208 | 120.4033 | [6 empty] | -5.8617 | 5.8403 | 0.50075
97 | 0 | 1 | 5 | 300 | 0.12512 | -759.6523 | 300 | 315.0604 | 113.0486 | 1.789 | -13.6814 | 0.89452 | -6.8407 | 1.0196 | -766.493 | 0.10455 | -0.035491 | -0.098347 | 0.003142 | 0.29304 | 0.0006284 | 0.058607 | 0.0003142 | 0.029304 | 1.7893 | -13.6521
| 0 | 2 | 5 | 300 | 0.12512 | -759.6523 | -1000 | 85.9193 | 109.5116 | [6 empty] | -0.39328 | 0.038633 | 0.39138
| 1 | 0 | 3 | 300 | 315.0604 | 113.0486 | 300 | 0.12512 | -759.6523 | -1.2882 | -14.7765 | -0.64411 | -7.3882 | 314.4163 | 105.6603 | 0.10455 | 0.035491 | 0.098347 | -5.6761 | 0.010183 | -1.892 | 0.0033942 | -0.94602 | 0.0016971 | -2.2342 | -14.7748
| 1 | 2 | 3 | 300 | 315.0604 | 113.0486 | -1000 | 85.9193 | 109.5116 | [6 empty] | -5.7123 | -5.7116 | -0.088164
| 2 | 0 | 10 | -1000 | 85.9193 | 109.5116 | 300 | 0.12512 | -759.6523 | -7.5081 | 16.8736 | -3.754 | 8.4368 | 82.1653 | 117.9484 | -0.39328 | -0.038633 | -0.39138 | 5.673 | -0.30322 | 0.5673 | -0.030322 | 0.28365 | -0.015161 | -7.2244 | 16.8585
| 2 | 1 | 10 | -1000 | 85.9193 | 109.5116 | 300 | 315.0604 | 113.0486 | [6 empty] | -5.7123 | 5.7116 | 0.088164
98 | 0 | 1 | 5 | 300 | 1.0196 | -766.493 | 300 | 314.4163 | 105.6603 | 1.7893 | -13.6521 | 0.89467 | -6.826 | 1.9143 | -773.319 | 0.10479 | -0.035436 | -0.098615 | -0.00068905 | 0.28011 | -0.00013781 | 0.056022 | -6.8905e-05 | 0.028011 | 1.7893 | -13.6241
| 0 | 2 | 5 | 300 | 1.0196 | -766.493 | -1000 | 82.1653 | 117.9484 | [6 empty] | -0.38031 | 0.034747 | 0.37872
| 1 | 0 | 3 | 300 | 314.4163 | 105.6603 | 300 | 1.0196 | -766.493 | -2.2342 | -14.7748 | -1.1171 | -7.3874 | 313.2992 | 98.273 | 0.10479 | 0.035436 | 0.098615 | -5.503 | 0.39164 | -1.8343 | 0.13055 | -0.91716 | 0.065274 | -3.1514 | -14.7095
| 1 | 2 | 3 | 300 | 314.4163 | 105.6603 | -1000 | 82.1653 | 117.9484 | [6 empty] | -5.5462 | -5.5384 | 0.29303
| 2 | 0 | 10 | -1000 | 82.1653 | 117.9484 | 300 | 1.0196 | -766.493 | -7.2244 | 16.8585 | -3.6122 | 8.4292 | 78.5531 | 126.3776 | -0.38031 | -0.034747 | -0.37872 | 5.5037 | -0.67175 | 0.55037 | -0.067175 | 0.27518 | -0.033588 | -6.9492 | 16.8249
| 2 | 1 | 10 | -1000 | 82.1653 | 117.9484 | 300 | 314.4163 | 105.6603 | [6 empty] | -5.5462 | 5.5384 | -0.29303
99 | 0 | 1 | 5 | 300 | 1.9143 | -773.319 | 300 | 313.2992 | 98.273 | 1.7893 | -13.6241 | 0.89464 | -6.812 | 2.809 | -780.131 | 0.10506 | -0.035347 | -0.098938 | -0.0041166 | 0.26768 | -0.00082333 | 0.053537 | -0.00041166 | 0.026768 | 1.7889 | -13.5973
| 0 | 2 | 5 | 300 | 1.9143 | -773.319 | -1000 | 78.5531 | 126.3776 | [6 empty] | -0.36795 | 0.03123 | 0.36662
| 1 | 0 | 3 | 300 | 313.2992 | 98.273 | 300 | 1.9143 | -773.319 | -3.1514 | -14.7095 | -1.5757 | -7.3547 | 311.7235 | 90.9182 | 0.10506 | 0.035347 | 0.098938 | -5.2937 | 0.73696 | -1.7646 | 0.24565 | -0.88229 | 0.12283 | -4.0337 | -14.5867
| 1 | 2 | 3 | 300 | 313.2992 | 98.273 | -1000 | 78.5531 | 126.3776 | [6 empty] | -5.3671 | -5.3291 | 0.63802
| 2 | 0 | 10 | -1000 | 78.5531 | 126.3776 | 300 | 1.9143 | -773.319 | -6.9492 | 16.8249 | -3.4746 | 8.4124 | 75.0785 | 134.79 | -0.36795 | -0.03123 | -0.36662 | 5.2979 | -1.0046 | 0.52979 | -0.10046 | 0.26489 | -0.050232 | -6.6843 | 16.7746
| 2 | 1 | 10 | -1000 | 78.5531 | 126.3776 | 300 | 313.2992 | 98.273 | [6 empty] | -5.3671 | 5.3291 | -0.63802
100 | 0 | 1 | 5 | 300 | 2.809 | -780.131 | 300 | 311.7235 | 90.9182 | 1.7889 | -13.5973 | 0.89443 | -6.7986 | 3.7034 | -786.9297 | 0.10537 | -0.035219 | -0.099307 | -0.0071727 | 0.25575 | -0.0014345 | 0.051151 | -0.00071727 | 0.025575 | 1.7882 | -13.5717
| 0 | 2 | 5 | 300 | 2.809 | -780.131 | -1000 | 75.0785 | 134.79 | [6 empty] | -0.35617 | 0.028046 | 0.35506
| 1 | 0 | 3 | 300 | 311.7235 | 90.9182 | 300 | 2.809 | -780.131 | -4.0337 | -14.5867 | -2.0168 | -7.2933 | 309.7066 | 83.6249 | 0.10537 | 0.035219 | 0.099307 | -5.0571 | 1.0434 | -1.6857 | 0.34779 | -0.84284 | 0.1739 | -4.8765 | -14.4128
| 1 | 2 | 3 | 300 | 311.7235 | 90.9182 | -1000 | 75.0785 | 134.79 | [6 empty] | -5.1791 | -5.0923 | 0.94406
| 2 | 0 | 10 | -1000 | 75.0785 | 134.79 | 300 | 2.809 | -780.131 | -6.6843 | 16.7746 | -3.3422 | 8.3873 | 71.7363 | 143.1774 | -0.35617 | -0.028046 | -0.35506 | 5.0642 | -1.2991 | 0.50642 | -0.12991 | 0.25321 | -0.064956 | -6.4311 | 16.7097
| 2 | 1 | 10 | -1000 | 75.0785 | 134.79 | 300 | 311.7235 | 90.9182 | [6 empty] | -5.1791 | 5.0923 | -0.94406
101 | 0 | 1 | 5 | 300 | 3.7034 | -786.9297 | 300 | 309.7066 | 83.6249 | 1.7882 | -13.5717 | 0.89408 | -6.7859 | 4.5975 | -793.7155 | 0.1057 | -0.03505 | -0.099715 | -0.0098869 | 0.2443 | -0.0019774 | 0.04886 | -0.00098869 | 0.02443 | 1.7872 | -13.5473
| 0 | 2 | 5 | 300 | 3.7034 | -786.9297 | -1000 | 71.7363 | 143.1774 | [6 empty] | -0.34494 | 0.025163 | 0.34402
| 1 | 0 | 3 | 300 | 309.7066 | 83.6249 | 300 | 3.7034 | -786.9297 | -4.8765 | -14.4128 | -2.4383 | -7.2064 | 307.2684 | 76.4185 | 0.1057 | 0.03505 | 0.099715 | -4.8012 | 1.31 | -1.6004 | 0.43666 | -0.80019 | 0.21833 | -5.6767 | -14.1944
| 1 | 2 | 3 | 300 | 309.7066 | 83.6249 | -1000 | 71.7363 | 143.1774 | [6 empty] | -4.9853 | -4.8362 | 1.2103
| 2 | 0 | 10 | -1000 | 71.7363 | 143.1774 | 300 | 3.7034 | -786.9297 | -6.4311 | 16.7097 | -3.2156 | 8.3548 | 68.5208 | 151.5322 | -0.34494 | -0.025163 | -0.34402 | 4.811 | -1.5543 | 0.4811 | -0.15543 | 0.24055 | -0.077714 | -6.1906 | 16.632
| 2 | 1 | 10 | -1000 | 71.7363 | 143.1774 | 300 | 309.7066 | 83.6249 | [6 empty] | -4.9853 | 4.8362 | -1.2103
102 | 0 | 1 | 5 | 300 | 4.5975 | -793.7155 | 300 | 307.2684 | 76.4185 | 1.7872 | -13.5473 | 0.89358 | -6.7736 | 5.491 | -800.4892 | 0.10604 | -0.034838 | -0.10015 | -0.012286 | 0.23332 | -0.0024573 | 0.046663 | -0.0012286 | 0.023332 | 1.7859 | -13.524
| 0 | 2 | 5 | 300 | 4.5975 | -793.7155 | -1000 | 68.5208 | 151.5322 | [6 empty] | -0.33423 | 0.022551 | 0.33347
| 1 | 0 | 3 | 300 | 307.2684 | 76.4185 | 300 | 4.5975 | -793.7155 | -5.6767 | -14.1944 | -2.8384 | -7.0972 | 304.43 | 69.3213 | 0.10604 | 0.034838 | 0.10015 | -4.5335 | 1.5374 | -1.5112 | 0.51247 | -0.75558 | 0.25624 | -6.4323 | -13.9382
| 1 | 2 | 3 | 300 | 307.2684 | 76.4185 | -1000 | 68.5208 | 151.5322 | [6 empty] | -4.7891 | -4.5683 | 1.4373
| 2 | 0 | 10 | -1000 | 68.5208 | 151.5322 | 300 | 4.5975 | -793.7155 | -6.1906 | 16.632 | -3.0953 | 8.316 | 65.4255 | 159.8482 | -0.33423 | -0.022551 | -0.33347 | 4.5458 | -1.7707 | 0.45458 | -0.17707 | 0.22729 | -0.088537 | -5.9633 | 16.5434
| 2 | 1 | 10 | -1000 | 68.5208 | 151.5322 | 300 | 307.2684 | 76.4185 | [6 empty] | -4.7891 | 4.5683 | -1.4373
103 | 0 | 1 | 5 | 300 | 5.491 | -800.4892 | 300 | 304.43 | 69.3213 | 1.7859 | -13.524 | 0.89297 | -6.762 | 6.384 | -807.2511 | 0.10639 | -0.03458 | -0.10061 | -0.014396 | 0.22279 | -0.0028792 | 0.044557 | -0.0014396 | 0.022279 | 1.7845 | -13.5017
| 0 | 2 | 5 | 300 | 5.491 | -800.4892 | -1000 | 65.4255 | 159.8482 | [6 empty] | -0.32403 | 0.020183 | 0.3234
| 1 | 0 | 3 | 300 | 304.43 | 69.3213 | 300 | 5.491 | -800.4892 | -6.4323 | -13.9382 | -3.2162 | -6.9691 | 301.2139 | 62.3522 | 0.10639 | 0.03458 | 0.10061 | -4.2605 | 1.7275 | -1.4202 | 0.57582 | -0.71009 | 0.28791 | -7.1424 | -13.6503
| 1 | 2 | 3 | 300 | 304.43 | 69.3213 | -1000 | 65.4255 | 159.8482 | [6 empty] | -4.5929 | -4.2951 | 1.6268
| 2 | 0 | 10 | -1000 | 65.4255 | 159.8482 | 300 | 5.491 | -800.4892 | -5.9633 | 16.5434 | -2.9816 | 8.2717 | 62.4438 | 168.1199 | -0.32403 | -0.020183 | -0.3234 | 4.2749 | -1.9502 | 0.42749 | -0.19502 | 0.21375 | -0.097512 | -5.7495 | 16.4459
| 2 | 1 | 10 | -1000 | 65.4255 | 159.8482 | 300 | 304.43 | 69.3213 | [6 empty] | -4.5929 | 4.2951 | -1.6268
104 | 0 | 1 | 5 | 300 | 6.384 | -807.2511 | 300 | 301.2139 | 62.3522 | 1.7845 | -13.5017 | 0.89225 | -6.7508 | 7.2763 | -814.002 | 0.10674 | -0.034274 | -0.10109 | -0.016239 | 0.21269 | -0.0032479 | 0.042539 | -0.0016239 | 0.021269 | 1.7829 | -13.4804
| 0 | 2 | 5 | 300 | 6.384 | -807.2511 | -1000 | 62.4438 | 168.1199 | [6 empty] | -0.3143 | 0.018035 | 0.31379
| 1 | 0 | 3 | 300 | 301.2139 | 62.3522 | 300 | 6.384 | -807.2511 | -7.1424 | -13.6503 | -3.5712 | -6.8251 | 297.6427 | 55.527 | 0.10674 | 0.034274 | 0.10109 | -3.9877 | 1.8827 | -1.3292 | 0.62757 | -0.66462 | 0.31379 | -7.807 | -13.3365
| 1 | 2 | 3 | 300 | 301.2139 | 62.3522 | -1000 | 62.4438 | 168.1199 | [6 empty] | -4.399 | -4.022 | 1.7816
| 2 | 0 | 10 | -1000 | 62.4438 | 168.1199 | 300 | 6.384 | -807.2511 | -5.7495 | 16.4459 | -2.8748 | 8.223 | 59.5691 | 176.3429 | -0.3143 | -0.018035 | -0.31379 | 4.004 | -2.0954 | 0.4004 | -0.20954 | 0.2002 | -0.10477 | -5.5493 | 16.3412
| 2 | 1 | 10 | -1000 | 62.4438 | 168.1199 | 300 | 301.2139 | 62.3522 | [6 empty] | -4.399 | 4.022 | -1.7816
105 | 0 | 1 | 5 | 300 | 7.2763 | -814.002 | 300 | 297.6427 | 55.527 | 1.7829 | -13.4804 | 0.89144 | -6.7402 | 8.1677 | -820.7422 | 0.10709 | -0.033921 | -0.10158 | -0.017837 | 0.20302 | -0.0035674 | 0.040605 | -0.0017837 | 0.020302 | 1.7811 | -13.4601
| 0 | 2 | 5 | 300 | 7.2763 | -814.002 | -1000 | 59.5691 | 176.3429 | [6 empty] | -0.30503 | 0.016084 | 0.3046
| 1 | 0 | 3 | 300 | 297.6427 | 55.527 | 300 | 7.2763 | -814.002 | -7.807 | -13.3365 | -3.9035 | -6.6683 | 293.7391 | 48.8588 | 0.10709 | 0.033921 | 0.10158 | -3.7195 | 2.0063 | -1.2398 | 0.66877 | -0.61991 | 0.33439 | -8.4269 | -13.0021
| 1 | 2 | 3 | 300 | 297.6427 | 55.527 | -1000 | 59.5691 | 176.3429 | [6 empty] | -4.209 | -3.7534 | 1.9047
| 2 | 0 | 10 | -1000 | 59.5691 | 176.3429 | 300 | 7.2763 | -814.002 | -5.5493 | 16.3412 | -2.7747 | 8.1706 | 56.7944 | 184.5135 | -0.30503 | -0.016084 | -0.3046 | 3.7373 | -2.2093 | 0.37373 | -0.22093 | 0.18686 | -0.11047 | -5.3625 | 16.2307
| 2 | 1 | 10 | -1000 | 59.5691 | 176.3429 | 300 | 297.6427 | 55.527 | [6 empty] | -4.209 | 3.7534 | -1.9047
106 | 0 | 1 | 5 | 300 | 8.1677 | -820.7422 | 300 | 293.7391 | 48.8588 | 1.7811 | -13.4601 | 0.89054 | -6.7301 | 9.0582 | -827.4722 | 0.10743 | -0.033518 | -0.10207 | -0.019208 | 0.19377 | -0.0038416 | 0.038753 | -0.0019208 | 0.019377 | 1.7792 | -13.4407
| 0 | 2 | 5 | 300 | 8.1677 | -820.7422 | -1000 | 56.7944 | 184.5135 | [6 empty] | -0.29618 | 0.01431 | 0.29583
| 1 | 0 | 3 | 300 | 293.7391 | 48.8588 | 300 | 8.1677 | -820.7422 | -8.4269 | -13.0021 | -4.2135 | -6.5011 | 289.5257 | 42.3577 | 0.10743 | 0.033518 | 0.10207 | -3.459 | 2.1016 | -1.153 | 0.70053 | -0.5765 | 0.35027 | -9.0034 | -12.6519
| 1 | 2 | 3 | 300 | 293.7391 | 48.8588 | -1000 | 56.7944 | 184.5135 | [6 empty] | -4.0244 | -3.4925 | 1.9995
| 2 | 0 | 10 | -1000 | 56.7944 | 184.5135 | 300 | 8.1677 | -820.7422 | -5.3625 | 16.2307 | -2.6812 | 8.1153 | 54.1132 | 192.6288 | -0.29618 | -0.01431 | -0.29583 | 3.4782 | -2.2954 | 0.34782 | -0.22954 | 0.17391 | -0.11477 | -5.1886 | 16.1159
| 2 | 1 | 10 | -1000 | 56.7944 | 184.5135 | 300 | 293.7391 | 48.8588 | [6 empty] | -4.0244 | 3.4925 | -1.9995
107 | 0 | 1 | 5 | 300 | 9.0582 | -827.4722 | 300 | 289.5257 | 42.3577 | 1.7792 | -13.4407 | 0.88958 | -6.7204 | 9.9478 | -834.1926 | 0.10775 | -0.033066 | -0.10255 | -0.020371 | 0.1849 | -0.0040741 | 0.03698 | -0.0020371 | 0.01849 | 1.7771 | -13.4222
| 0 | 2 | 5 | 300 | 9.0582 | -827.4722 | -1000 | 54.1132 | 192.6288 | [6 empty] | -0.28773 | 0.012696 | 0.28745
| 1 | 0 | 3 | 300 | 289.5257 | 42.3577 | 300 | 9.0582 | -827.4722 | -9.0034 | -12.6519 | -4.5017 | -6.3259 | 285.024 | 36.0318 | 0.10775 | 0.033066 | 0.10255 | -3.2089 | 2.172 | -1.0696 | 0.72399 | -0.53481 | 0.362 | -9.5382 | -12.2899
| 1 | 2 | 3 | 300 | 289.5257 | 42.3577 | -1000 | 54.1132 | 192.6288 | [6 empty] | -3.8461 | -3.2419 | 2.0694
| 2 | 0 | 10 | -1000 | 54.1132 | 192.6288 | 300 | 9.0582 | -827.4722 | -5.1886 | 16.1159 | -2.5943 | 8.058 | 51.5189 | 200.6868 | -0.28773 | -0.012696 | -0.28745 | 3.2292 | -2.3569 | 0.32292 | -0.23569 | 0.16146 | -0.11784 | -5.0271 | 15.9981
| 2 | 1 | 10 | -1000 | 54.1132 | 192.6288 | 300 | 289.5257 | 42.3577 | [6 empty] | -3.8461 | 3.2419 | -2.0694
108 | 0 | 1 | 5 | 300 | 9.9478 | -834.1926 | 300 | 285.024 | 36.0318 | 1.7771 | -13.4222 | 0.88856 | -6.7111 | 10.8364 | -840.9037 | 0.10805 | -0.032566 | -0.10302 | -0.021341 | 0.17642 | -0.0042681 | 0.035284 | -0.0021341 | 0.017642 | 1.775 | -13.4046
| 0 | 2 | 5 | 300 | 9.9478 | -834.1926 | -1000 | 51.5189 | 200.6868 | [6 empty] | -0.27967 | 0.011225 | 0.27944
| 1 | 0 | 3 | 300 | 285.024 | 36.0318 | 300 | 9.9478 | -834.1926 | -9.5382 | -12.2899 | -4.7691 | -6.1449 | 280.2548 | 29.8868 | 0.10805 | 0.032566 | 0.10302 | -2.9707 | 2.2208 | -0.99024 | 0.74026 | -0.49512 | 0.37013 | -10.0334 | -11.9197
| 1 | 2 | 3 | 300 | 285.024 | 36.0318 | -1000 | 51.5189 | 200.6868 | [6 empty] | -3.6749 | -3.0033 | 2.1177
| 2 | 0 | 10 | -1000 | 51.5189 | 200.6868 | 300 | 9.9478 | -834.1926 | -5.0271 | 15.9981 | -2.5135 | 7.999 | 49.0054 | 208.6858 | -0.27967 | -0.011225 | -0.27944 | 2.9921 | -2.3972 | 0.29921 | -0.23972 | 0.1496 | -0.11986 | -4.8775 | 15.8782
| 2 | 1 | 10 | -1000 | 51.5189 | 200.6868 | 300 | 285.024 | 36.0318 | [6 empty] | -3.6749 | 3.0033 | -2.1177
109 | 0 | 1 | 5 | 300 | 10.8364 | -840.9037 | 300 | 280.2548 | 29.8868 | 1.775 | -13.4046 | 0.8875 | -6.7023 | 11.7239 | -847.606 | 0.10832 | -0.032017 | -0.10348 | -0.022133 | 0.1683 | -0.0044266 | 0.03366 | -0.0022133 | 0.01683 | 1.7728 | -13.3878
| 0 | 2 | 5 | 300 | 10.8364 | -840.9037 | -1000 | 49.0054 | 208.6858 | [6 empty] | -0.27196 | 0.0098835 | 0.27178
| 1 | 0 | 3 | 300 | 280.2548 | 29.8868 | 300 | 10.8364 | -840.9037 | -10.0334 | -11.9197 | -5.0167 | -5.9599 | 275.2381 | 23.927 | 0.10832 | 0.032017 | 0.10348 | -2.7456 | 2.2511 | -0.91519 | 0.75036 | -0.4576 | 0.37518 | -10.491 | -11.5445
| 1 | 2 | 3 | 300 | 280.2548 | 29.8868 | -1000 | 49.0054 | 208.6858 | [6 empty] | -3.511 | -2.7776 | 2.1476
| 2 | 0 | 10 | -1000 | 49.0054 | 208.6858 | 300 | 10.8364 | -840.9037 | -4.8775 | 15.8782 | -2.4387 | 7.9391 | 46.5666 | 216.6249 | -0.27196 | -0.0098835 | -0.27178 | 2.7677 | -2.4194 | 0.27677 | -0.24194 | 0.13839 | -0.12097 | -4.7391 | 15.7572
| 2 | 1 | 10 | -1000 | 49.0054 | 208.6858 | 300 | 280.2548 | 29.8868 | [6 empty] | -3.511 | 2.7776 | -2.1476
110 | 0 | 1 | 5 | 300 | 11.7239 | -847.606 | 300 | 275.2381 | 23.927 | 1.7728 | -13.3878 | 0.88639 | -6.6939 | 12.6103 | -854.2999 | 0.10856 | -0.03142 | -0.10392 | -0.022762 | 0.16054 | -0.0045524 | 0.032108 | -0.0022762 | 0.016054 | 1.7705 | -13.3717
| 0 | 2 | 5 | 300 | 11.7239 | -847.606 | -1000 | 46.5666 | 216.6249 | [6 empty] | -0.2646 | 0.0086582 | 0.26445
| 1 | 0 | 3 | 300 | 275.2381 | 23.927 | 300 | 11.7239 | -847.606 | -10.491 | -11.5445 | -5.2455 | -5.7723 | 269.9927 | 18.1547 | 0.10856 | 0.03142 | 0.10392 | -2.534 | 2.2658 | -0.84467 | 0.75525 | -0.42233 | 0.37763 | -10.9133 | -11.1669
| 1 | 2 | 3 | 300 | 275.2381 | 23.927 | -1000 | 46.5666 | 216.6249 | [6 empty] | -3.3548 | -2.5654 | 2.1618
| 2 | 0 | 10 | -1000 | 46.5666 | 216.6249 | 300 | 11.7239 | -847.606 | -4.7391 | 15.7572 | -2.3696 | 7.8786 | 44.1971 | 224.5035 | -0.2646 | -0.0086582 | -0.26445 | 2.5568 | -2.4263 | 0.25568 | -0.24263 | 0.12784 | -0.12131 | -4.6113 | 15.6359
| 2 | 1 | 10 | -1000 | 46.5666 | 216.6249 | 300 | 275.2381 | 23.927 | [6 empty] | -3.3548 | 2.5654 | -2.1618
111 | 0 | 1 | 5 | 300 | 12.6103 | -854.2999 | 300 | 269.9927 | 18.1547 | 1.7705 | -13.3717 | 0.88525 | -6.6859 | 13.4955 | -860.9858 | 0.10877 | -0.030777 | -0.10433 | -0.02324 | 0.15312 | -0.0046479 | 0.030623 | -0.002324 | 0.015312 | 1.7682 | -13.3564
| 0 | 2 | 5 | 300 | 12.6103 | -854.2999 | -1000 | 44.1971 | 224.5035 | [6 empty] | -0.25755 | 0.0075377 | 0.25744
| 1 | 0 | 3 | 300 | 269.9927 | 18.1547 | 300 | 12.6103 | -854.2999 | -10.9133 | -11.1669 | -5.4566 | -5.5835 | 264.536 | 12.5712 | 0.10877 | 0.030777 | 0.10433 | -2.3361 | 2.2674 | -0.7787 | 0.75579 | -0.38935 | 0.37789 | -11.3026 | -10.789
| 1 | 2 | 3 | 300 | 269.9927 | 18.1547 | -1000 | 44.1971 | 224.5035 | [6 empty] | -3.2064 | -2.3669 | 2.163
| 2 | 0 | 10 | -1000 | 44.1971 | 224.5035 | 300 | 12.6103 | -854.2999 | -4.6113 | 15.6359 | -2.3056 | 7.818 | 41.8914 | 232.3215 | -0.25755 | -0.0075377 | -0.25744 | 2.3593 | -2.4205 | 0.23593 | -0.24205 | 0.11797 | -0.12102 | -4.4933 | 15.5149
| 2 | 1 | 10 | -1000 | 44.1971 | 224.5035 | 300 | 269.9927 | 18.1547 | [6 empty] | -3.2064 | 2.3669 | -2.163
112 | 0 | 1 | 5 | 300 | 13.4955 | -860.9858 | 300 | 264.536 | 12.5712 | 1.7682 | -13.3564 | 0.88409 | -6.6782 | 14.3796 | -867.664 | 0.10894 | -0.03009 | -0.1047 | -0.023578 | 0.14602 | -0.0047156 | 0.029204 | -0.0023578 | 0.014602 | 1.7658 | -13.3418
| 0 | 2 | 5 | 300 | 13.4955 | -860.9858 | -1000 | 41.8914 | 232.3215 | [6 empty] | -0.25081 | 0.0065119 | 0.25072
| 1 | 0 | 3 | 300 | 264.536 | 12.5712 | 300 | 13.4955 | -860.9858 | -11.3026 | -10.789 | -5.6513 | -5.3945 | 258.8847 | 7.1767 | 0.10894 | 0.03009 | 0.1047 | -2.1517 | 2.2582 | -0.71725 | 0.75272 | -0.35862 | 0.37636 | -11.6613 | -10.4127
| 1 | 2 | 3 | 300 | 264.536 | 12.5712 | -1000 | 41.8914 | 232.3215 | [6 empty] | -3.0656 | -2.1818 | 2.1535
| 2 | 0 | 10 | -1000 | 41.8914 | 232.3215 | 300 | 13.4955 | -860.9858 | -4.4933 | 15.5149 | -2.2466 | 7.7575 | 39.6448 | 240.079 | -0.25081 | -0.0065119 | -0.25072 | 2.1753 | -2.4042 | 0.21753 | -0.24042 | 0.10877 | -0.12021 | -4.3845 | 15.3947
| 2 | 1 | 10 | -1000 | 41.8914 | 232.3215 | 300 | 264.536 | 12.5712 | [6 empty] | -3.0656 | 2.1818 | -2.1535
113 | 0 | 1 | 5 | 300 | 14.3796 | -867.664 | 300 | 258.8847 | 7.1767 | 1.7658 | -13.3418 | 0.88291 | -6.6709 | 15.2625 | -874.3349 | 0.10907 | -0.029359 | -0.10505 | -0.023788 | 0.13924 | -0.0047575 | 0.027848 | -0.0023788 | 0.013924 | 1.7634 | -13.3279
| 0 | 2 | 5 | 300 | 14.3796 | -867.664 | -1000 | 39.6448 | 240.079 | [6 empty] | -0.24435 | 0.0055717 | 0.24429
| 1 | 0 | 3 | 300 | 258.8847 | 7.1767 | 300 | 14.3796 | -867.664 | -11.6613 | -10.4127 | -5.8306 | -5.2063 | 253.0541 | 1.9704 | 0.10907 | 0.029359 | 0.10505 | -1.9805 | 2.2402 | -0.66017 | 0.74672 | -0.33008 | 0.37336 | -11.9914 | -10.0393
| 1 | 2 | 3 | 300 | 258.8847 | 7.1767 | -1000 | 39.6448 | 240.079 | [6 empty] | -2.9323 | -2.0099 | 2.1351
| 2 | 0 | 10 | -1000 | 39.6448 | 240.079 | 300 | 14.3796 | -867.664 | -4.3845 | 15.3947 | -2.1923 | 7.6974 | 37.4525 | 247.7763 | -0.24435 | -0.0055717 | -0.24429 | 2.0043 | -2.3794 | 0.20043 | -0.23794 | 0.10021 | -0.11897 | -4.2843 | 15.2757
| 2 | 1 | 10 | -1000 | 39.6448 | 240.079 | 300 | 258.8847 | 7.1767 | [6 empty] | -2.9323 | 2.0099 | -2.1351
114 | 0 | 1 | 5 | 300 | 15.2625 | -874.3349 | 300 | 253.0541 | 1.9704 | 1.7634 | -13.3279 | 0.88172 | -6.6639 | 16.1443 | -880.9988 | 0.10916 | -0.028588 | -0.10535 | -0.023879 | 0.13277 | -0.0047759 | 0.026553 | -0.0023879 | 0.013277 | 1.7611 | -13.3146
| 0 | 2 | 5 | 300 | 15.2625 | -874.3349 | -1000 | 37.4525 | 247.7763 | [6 empty] | -0.23817 | 0.0047089 | 0.23812
| 1 | 0 | 3 | 300 | 253.0541 | 1.9704 | 300 | 15.2625 | -874.3349 | -11.9914 | -10.0393 | -5.9957 | -5.0197 | 247.0584 | -3.0493 | 0.10916 | 0.028588 | 0.10535 | -1.8219 | 2.215 | -0.60729 | 0.73835 | -0.30364 | 0.36917 | -12.295 | -9.6701
| 1 | 2 | 3 | 300 | 253.0541 | 1.9704 | -1000 | 37.4525 | 247.7763 | [6 empty] | -2.8062 | -1.8505 | 2.1097
| 2 | 0 | 10 | -1000 | 37.4525 | 247.7763 | 300 | 15.2625 | -874.3349 | -4.2843 | 15.2757 | -2.1422 | 7.6379 | 35.3104 | 255.4142 | -0.23817 | -0.0047089 | -0.23812 | 1.8457 | -2.3478 | 0.18457 | -0.23478 | 0.092287 | -0.11739 | -4.192 | 15.1583
| 2 | 1 | 10 | -1000 | 37.4525 | 247.7763 | 300 | 253.0541 | 1.9704 | [6 empty] | -2.8062 | 1.8505 | -2.1097
115 | 0 | 1 | 5 | 300 | 16.1443 | -880.9988 | 300 | 247.0584 | -3.0493 | 1.7611 | -13.3146 | 0.88053 | -6.6573 | 17.0248 | -887.6561 | 0.10921 | -0.027779 | -0.10562 | -0.023862 | 0.12658 | -0.0047725 | 0.025317 | -0.0023862 | 0.012658 | 1.7587 | -13.3019
| 0 | 2 | 5 | 300 | 16.1443 | -880.9988 | -1000 | 35.3104 | 255.4142 | [6 empty] | -0.23223 | 0.0039162 | 0.2322
| 1 | 0 | 3 | 300 | 247.0584 | -3.0493 | 300 | 16.1443 | -880.9988 | -12.295 | -9.6701 | -6.1475 | -4.8351 | 240.9109 | -7.8843 | 0.10921 | 0.027779 | 0.10562 | -1.6752 | 2.1843 | -0.5584 | 0.7281 | -0.2792 | 0.36405 | -12.5742 | -9.3061
| 1 | 2 | 3 | 300 | 247.0584 | -3.0493 | -1000 | 35.3104 | 255.4142 | [6 empty] | -2.6872 | -1.703 | 2.0787
| 2 | 0 | 10 | -1000 | 35.3104 | 255.4142 | 300 | 16.1443 | -880.9988 | -4.192 | 15.1583 | -2.096 | 7.5792 | 33.2143 | 262.9933 | -0.23223 | -0.0039162 | -0.2322 | 1.6991 | -2.3109 | 0.16991 | -0.23109 | 0.084953 | -0.11554 | -4.1071 | 15.0428
| 2 | 1 | 10 | -1000 | 35.3104 | 255.4142 | 300 | 247.0584 | -3.0493 | [6 empty] | -2.6872 | 1.703 | -2.0787
116 | 0 | 1 | 5 | 300 | 17.0248 | -887.6561 | 300 | 240.9109 | -7.8843 | 1.7587 | -13.3019 | 0.87934 | -6.651 | 17.9041 | -894.3071 | 0.10921 | -0.026933 | -0.10583 | -0.023746 | 0.12069 | -0.0047491 | 0.024137 | -0.0023746 | 0.012069 | 1.7563 | -13.2899
| 0 | 2 | 5 | 300 | 17.0248 | -887.6561 | -1000 | 33.2143 | 262.9933 | [6 empty] | -0.22654 | 0.0031871 | 0.22652
| 1 | 0 | 3 | 300 | 240.9109 | -7.8843 | 300 | 17.0248 | -887.6561 | -12.5742 | -9.3061 | -6.2871 | -4.653 | 234.6238 | -12.5374 | 0.10921 | 0.026933 | 0.10583 | -1.5398 | 2.1491 | -0.51326 | 0.71638 | -0.25663 | 0.35819 | -12.8308 | -8.9479
| 1 | 2 | 3 | 300 | 240.9109 | -7.8843 | -1000 | 33.2143 | 262.9933 | [6 empty] | -2.5748 | -1.5667 | 2.0433
| 2 | 0 | 10 | -1000 | 33.2143 | 262.9933 | 300 | 17.0248 | -887.6561 | -4.1071 | 15.0428 | -2.0535 | 7.5214 | 31.1608 | 270.5147 | -0.22654 | -0.0031871 | -0.22652 | 1.5635 | -2.2698 | 0.15635 | -0.22698 | 0.078177 | -0.11349 | -4.0289 | 14.9293
| 2 | 1 | 10 | -1000 | 33.2143 | 262.9933 | 300 | 240.9109 | -7.8843 | [6 empty] | -2.5748 | 1.5667 | -2.0433
117 | 0 | 1 | 5 | 300 | 17.9041 | -894.3071 | 300 | 234.6238 | -12.5374 | 1.7563 | -13.2899 | 0.87815 | -6.6449 | 18.7823 | -900.952 | 0.10916 | -0.026054 | -0.106 | -0.023538 | 0.11506 | -0.0047075 | 0.023012 | -0.0023538 | 0.011506 | 1.7539 | -13.2784
| 0 | 2 | 5 | 300 | 17.9041 | -894.3071 | -1000 | 31.1608 | 270.5147 | [6 empty] | -0.22108 | 0.0025159 | 0.22106
| 1 | 0 | 3 | 300 | 234.6238 | -12.5374 | 300 | 17.9041 | -894.3071 | -12.8308 | -8.9479 | -6.4154 | -4.4739 | 228.2084 | -17.0113 | 0.10916 | 0.026054 | 0.106 | -1.4149 | 2.1107 | -0.47164 | 0.70355 | -0.23582 | 0.35178 | -13.0667 | -8.5961
| 1 | 2 | 3 | 300 | 234.6238 | -12.5374 | -1000 | 31.1608 | 270.5147 | [6 empty] | -2.4688 | -1.441 | 2.0047
| 2 | 0 | 10 | -1000 | 31.1608 | 270.5147 | 300 | 17.9041 | -894.3071 | -4.0289 | 14.9293 | -2.0144 | 7.4647 | 29.1464 | 277.9794 | -0.22108 | -0.0025159 | -0.22106 | 1.4385 | -2.2257 | 0.14385 | -0.22257 | 0.071923 | -0.11129 | -3.957 | 14.818
| 2 | 1 | 10 | -1000 | 31.1608 | 270.5147 | 300 | 234.6238 | -12.5374 | [6 empty] | -2.4688 | 1.441 | -2.0047
118 | 0 | 1 | 5 | 300 | 18.7823 | -900.952 | 300 | 228.2084 | -17.0113 | 1.7539 | -13.2784 | 0.87697 | -6.6392 | 19.6592 | -907.5912 | 0.10906 | -0.025144 | -0.10613 | -0.023246 | 0.1097 | -0.0046492 | 0.021939 | -0.0023246 | 0.01097 | 1.7516 | -13.2674
| 0 | 2 | 5 | 300 | 18.7823 | -900.952 | -1000 | 29.1464 | 277.9794 | [6 empty] | -0.21583 | 0.0018973 | 0.21582
| 1 | 0 | 3 | 300 | 228.2084 | -17.0113 | 300 | 18.7823 | -900.952 | -13.0667 | -8.5961 | -6.5333 | -4.2981 | 221.675 | -21.3094 | 0.10906 | 0.025144 | 0.10613 | -1.2999 | 2.0697 | -0.4333 | 0.6899 | -0.21665 | 0.34495 | -13.2833 | -8.2512
| 1 | 2 | 3 | 300 | 228.2084 | -17.0113 | -1000 | 29.1464 | 277.9794 | [6 empty] | -2.3688 | -1.325 | 1.9636
| 2 | 0 | 10 | -1000 | 29.1464 | 277.9794 | 300 | 18.7823 | -900.952 | -3.957 | 14.818 | -1.9785 | 7.409 | 27.1679 | 285.3884 | -0.21583 | -0.0018973 | -0.21582 | 1.3231 | -2.1794 | 0.13231 | -0.21794 | 0.066157 | -0.10897 | -3.8908 | 14.709
| 2 | 1 | 10 | -1000 | 29.1464 | 277.9794 | 300 | 228.2084 | -17.0113 | [6 empty] | -2.3688 | 1.325 | -1.9636
119 | 0 | 1 | 5 | 300 | 19.6592 | -907.5912 | 300 | 221.675 | -21.3094 | 1.7516 | -13.2674 | 0.87581 | -6.6337 | 20.5351 | -914.2249 | 0.10892 | -0.024206 | -0.10619 | -0.022879 | 0.10459 | -0.0045758 | 0.020917 | -0.0022879 | 0.010459 | 1.7493 | -13.2569
| 0 | 2 | 5 | 300 | 19.6592 | -907.5912 | -1000 | 27.1679 | 285.3884 | [6 empty] | -0.21078 | 0.0013267 | 0.21078
| 1 | 0 | 3 | 300 | 221.675 | -21.3094 | 300 | 19.6592 | -907.5912 | -13.2833 | -8.2512 | -6.6416 | -4.1256 | 215.0334 | -25.435 | 0.10892 | 0.024206 | 0.10619 | -1.194 | 2.027 | -0.39799 | 0.67566 | -0.19899 | 0.33783 | -13.4823 | -7.9133
| 1 | 2 | 3 | 300 | 221.675 | -21.3094 | -1000 | 27.1679 | 285.3884 | [6 empty] | -2.2745 | -1.2182 | 1.9208
| 2 | 0 | 10 | -1000 | 27.1679 | 285.3884 | 300 | 19.6592 | -907.5912 | -3.8908 | 14.709 | -1.9454 | 7.3545 | 25.2225 | 292.7429 | -0.21078 | -0.0013267 | -0.21078 | 1.2168 | -2.1316 | 0.12168 | -0.21316 | 0.060842 | -0.10658 | -3.83 | 14.6025
| 2 | 1 | 10 | -1000 | 27.1679 | 285.3884 | 300 | 221.675 | -21.3094 | [6 empty] | -2.2745 | 1.2182 | -1.9208
120 | 0 | 1 | 5 | 300 | 20.5351 | -914.2249 | 300 | 215.0334 | -25.435 | 1.7493 | -13.2569 | 0.87467 | -6.6285 | 21.4097 | -920.8534 | 0.10872 | -0.023243 | -0.10621 | -0.022443 | 0.099719 | -0.0044886 | 0.019944 | -0.0022443 | 0.0099719 | 1.7471 | -13.247
| 0 | 2 | 5 | 300 | 20.5351 | -914.2249 | -1000 | 25.2225 | 292.7429 | [6 empty] | -0.20593 | 0.00079975 | 0.20593
| 1 | 0 | 3 | 300 | 215.0334 | -25.435 | 300 | 20.5351 | -914.2249 | -13.4823 | -7.9133 | -6.7411 | -3.9567 | 208.2922 | -29.3916 | 0.10872 | 0.023243 | 0.10621 | -1.0965 | 1.9831 | -0.36549 | 0.66105 | -0.18274 | 0.33052 | -13.665 | -7.5828
| 1 | 2 | 3 | 300 | 215.0334 | -25.435 | -1000 | 25.2225 | 292.7429 | [6 empty] | -2.1855 | -1.1197 | 1.8769
| 2 | 0 | 10 | -1000 | 25.2225 | 292.7429 | 300 | 20.5351 | -914.2249 | -3.83 | 14.6025 | -1.915 | 7.3012 | 23.3075 | 300.0442 | -0.20593 | -0.00079975 | -0.20593 | 1.1189 | -2.0829 | 0.11189 | -0.20829 | 0.055945 | -0.10414 | -3.774 | 14.4983
| 2 | 1 | 10 | -1000 | 25.2225 | 292.7429 | 300 | 215.0334 | -25.435 | [6 empty] | -2.1855 | 1.1197 | -1.8769
121 | 0 | 1 | 5 | 300 | 21.4097 | -920.8534 | 300 | 208.2922 | -29.3916 | 1.7471 | -13.247 | 0.87354 | -6.6235 | 22.2833 | -927.4768 | 0.10848 | -0.022258 | -0.10617 | -0.021945 | 0.095087 | -0.004389 | 0.019017 | -0.0021945 | 0.0095087 | 1.7449 | -13.2375
| 0 | 2 | 5 | 300 | 21.4097 | -920.8534 | -1000 | 23.3075 | 300.0442 | [6 empty] | -0.20126 | 0.00031284 | 0.20126
| 1 | 0 | 3 | 300 | 208.2922 | -29.3916 | 300 | 21.4097 | -920.8534 | -13.665 | -7.5828 | -6.8325 | -3.7914 | 201.4597 | -33.183 | 0.10848 | 0.022258 | 0.10617 | -1.0067 | 1.9387 | -0.33557 | 0.64622 | -0.16779 | 0.32311 | -13.8328 | -7.2597
| 1 | 2 | 3 | 300 | 208.2922 | -29.3916 | -1000 | 23.3075 | 300.0442 | [6 empty] | -2.1016 | -1.029 | 1.8325
| 2 | 0 | 10 | -1000 | 23.3075 | 300.0442 | 300 | 21.4097 | -920.8534 | -3.774 | 14.4983 | -1.887 | 7.2492 | 21.4205 | 307.2933 | -0.20126 | -0.00031284 | -0.20126 | 1.0287 | -2.0337 | 0.10287 | -0.20337 | 0.051433 | -0.10169 | -3.7226 | 14.3966
| 2 | 1 | 10 | -1000 | 23.3075 | 300.0442 | 300 | 208.2922 | -29.3916 | [6 empty] | -2.1016 | 1.029 | -1.8325
122 | 0 | 1 | 5 | 300 | 22.2833 | -927.4768 | 300 | 201.4597 | -33.183 | 1.7449 | -13.2375 | 0.87245 | -6.6187 | 23.1557 | -934.0956 | 0.10819 | -0.021254 | -0.10608 | -0.021392 | 0.090683 | -0.0042783 | 0.018137 | -0.0021392 | 0.0090683 | 1.7428 | -13.2284
| 0 | 2 | 5 | 300 | 22.2833 | -927.4768 | -1000 | 21.4205 | 307.2933 | [6 empty] | -0.19677 | -0.00013749 | 0.19677
| 1 | 0 | 3 | 300 | 201.4597 | -33.183 | 300 | 22.2833 | -927.4768 | -13.8328 | -7.2597 | -6.9164 | -3.6299 | 194.5433 | -36.8129 | 0.10819 | 0.021254 | 0.10608 | -0.92413 | 1.8939 | -0.30804 | 0.63131 | -0.15402 | 0.31565 | -13.9868 | -6.944
| 1 | 2 | 3 | 300 | 201.4597 | -33.183 | -1000 | 21.4205 | 307.2933 | [6 empty] | -2.0224 | -0.94538 | 1.7878
| 2 | 0 | 10 | -1000 | 21.4205 | 307.2933 | 300 | 22.2833 | -927.4768 | -3.7226 | 14.3966 | -1.8613 | 7.1983 | 19.5592 | 314.4916 | -0.19677 | 0.00013749 | -0.19677 | 0.94552 | -1.9846 | 0.094552 | -0.19846 | 0.047276 | -0.09923 | -3.6753 | 14.2974
| 2 | 1 | 10 | -1000 | 21.4205 | 307.2933 | 300 | 201.4597 | -33.183 | [6 empty] | -2.0224 | 0.94538 | -1.7878
123 | 0 | 1 | 5 | 300 | 23.1557 | -934.0956 | 300 | 194.5433 | -36.8129 | 1.7428 | -13.2284 | 0.87138 | -6.6142 | 24.0271 | -940.7098 | 0.10785 | -0.020234 | -0.10594 | -0.020789 | 0.086497 | -0.0041577 | 0.017299 | -0.0020789 | 0.0086497 | 1.7407 | -13.2197
| 0 | 2 | 5 | 300 | 23.1557 | -934.0956 | -1000 | 19.5592 | 314.4916 | [6 empty] | -0.19243 | -0.0005543 | 0.19243
| 1 | 0 | 3 | 300 | 194.5433 | -36.8129 | 300 | 23.1557 | -934.0956 | -13.9868 | -6.944 | -6.9934 | -3.472 | 187.5499 | -40.2849 | 0.10785 | 0.020234 | 0.10594 | -0.84811 | 1.8493 | -0.2827 | 0.61642 | -0.14135 | 0.30821 | -14.1282 | -6.6358
| 1 | 2 | 3 | 300 | 194.5433 | -36.8129 | -1000 | 19.5592 | 314.4916 | [6 empty] | -1.9476 | -0.86835 | 1.7433
| 2 | 0 | 10 | -1000 | 19.5592 | 314.4916 | 300 | 23.1557 | -934.0956 | -3.6753 | 14.2974 | -1.8377 | 7.1487 | 17.7215 | 321.6404 | -0.19243 | 0.0005543 | -0.19243 | 0.8689 | -1.9358 | 0.08689 | -0.19358 | 0.043445 | -0.096788 | -3.6319 | 14.2006
| 2 | 1 | 10 | -1000 | 19.5592 | 314.4916 | 300 | 194.5433 | -36.8129 | [6 empty] | -1.9476 | 0.86835 | -1.7433
124 | 0 | 1 | 5 | 300 | 24.0271 | -940.7098 | 300 | 187.5499 | -40.2849 | 1.7407 | -13.2197 | 0.87034 | -6.6099 | 24.8974 | -947.3196 | 0.10746 | -0.019202 | -0.10573 | -0.020142 | 0.082522 | -0.0040284 | 0.016504 | -0.0020142 | 0.0082522 | 1.7387 | -13.2115
| 0 | 2 | 5 | 300 | 24.0271 | -940.7098 | -1000 | 17.7215 | 321.6404 | [6 empty] | -0.18826 | -0.00094035 | 0.18825
| 1 | 0 | 3 | 300 | 187.5499 | -40.2849 | 300 | 24.0271 | -940.7098 | -14.1282 | -6.6358 | -7.0641 | -3.3179 | 180.4858 | -43.6028 | 0.10746 | 0.019202 | 0.10573 | -0.77813 | 1.8049 | -0.25938 | 0.60165 | -0.12969 | 0.30082 | -14.2579 | -6.335
| 1 | 2 | 3 | 300 | 187.5499 | -40.2849 | -1000 | 17.7215 | 321.6404 | [6 empty] | -1.877 | -0.79733 | 1.6992
| 2 | 0 | 10 | -1000 | 17.7215 | 321.6404 | 300 | 24.0271 | -940.7098 | -3.6319 | 14.2006 | -1.8159 | 7.1003 | 15.9056 | 328.7407 | -0.18826 | 0.00094035 | -0.18825 | 0.79827 | -1.8875 | 0.079827 | -0.18875 | 0.039913 | -0.094373 | -3.592 | 14.1062
| 2 | 1 | 10 | -1000 | 17.7215 | 321.6404 | 300 | 187.5499 | -40.2849 | [6 empty] | -1.877 | 0.79733 | -1.6992
125 | 0 | 1 | 5 | 300 | 24.8974 | -947.3196 | 300 | 180.4858 | -43.6028 | 1.7387 | -13.2115 | 0.86933 | -6.6057 | 25.7668 | -953.9254 | 0.10703 | -0.018159 | -0.10547 | -0.019457 | 0.078749 | -0.0038914 | 0.01575 | -0.0019457 | 0.0078749 | 1.7367 | -13.2036
| 0 | 2 | 5 | 300 | 24.8974 | -947.3196 | -1000 | 15.9056 | 328.7407 | [6 empty] | -0.18423 | -0.0012982 | 0.18422
| 1 | 0 | 3 | 300 | 180.4858 | -43.6028 | 300 | 24.8974 | -947.3196 | -14.2579 | -6.335 | -7.1289 | -3.1675 | 173.3569 | -46.7703 | 0.10703 | 0.018159 | 0.10547 | -0.71367 | 1.7612 | -0.23789 | 0.58705 | -0.11895 | 0.29353 | -14.3768 | -6.0415
| 1 | 2 | 3 | 300 | 180.4858 | -43.6028 | -1000 | 15.9056 | 328.7407 | [6 empty] | -1.8102 | -0.73183 | 1.6557
| 2 | 0 | 10 | -1000 | 15.9056 | 328.7407 | 300 | 24.8974 | -947.3196 | -3.592 | 14.1062 | -1.796 | 7.0531 | 14.1096 | 335.7938 | -0.18423 | 0.0012982 | -0.18422 | 0.73313 | -1.8399 | 0.073313 | -0.18399 | 0.036657 | -0.091995 | -3.5553 | 14.0143
| 2 | 1 | 10 | -1000 | 15.9056 | 328.7407 | 300 | 180.4858 | -43.6028 | [6 empty] | -1.8102 | 0.73183 | -1.6557
126 | 0 | 1 | 5 | 300 | 25.7668 | -953.9254 | 300 | 173.3569 | -46.7703 | 1.7367 | -13.2036 | 0.86836 | -6.6018 | 26.6351 | -960.5272 | 0.10655 | -0.017109 | -0.10516 | -0.018739 | 0.075172 | -0.0037479 | 0.015034 | -0.0018739 | 0.0075172 | 1.7348 | -13.1961
| 0 | 2 | 5 | 300 | 25.7668 | -953.9254 | -1000 | 14.1096 | 335.7938 | [6 empty] | -0.18034 | -0.00163 | 0.18033
| 1 | 0 | 3 | 300 | 173.3569 | -46.7703 | 300 | 25.7668 | -953.9254 | -14.3768 | -6.0415 | -7.1884 | -3.0207 | 166.1684 | -49.7911 | 0.10655 | 0.017109 | 0.10516 | -0.65429 | 1.7181 | -0.2181 | 0.57269 | -0.10905 | 0.28635 | -14.4859 | -5.7551
| 1 | 2 | 3 | 300 | 173.3569 | -46.7703 | -1000 | 14.1096 | 335.7938 | [6 empty] | -1.7471 | -0.6714 | 1.6129
| 2 | 0 | 10 | -1000 | 14.1096 | 335.7938 | 300 | 25.7668 | -953.9254 | -3.5553 | 14.0143 | -1.7777 | 7.0071 | 12.3319 | 342.8009 | -0.18034 | 0.00163 | -0.18033 | 0.67303 | -1.7933 | 0.067303 | -0.17933 | 0.033651 | -0.089663 | -3.5217 | 13.9246
| 2 | 1 | 10 | -1000 | 14.1096 | 335.7938 | 300 | 173.3569 | -46.7703 | [6 empty] | -1.7471 | 0.6714 | -1.6129
127 | 0 | 1 | 5 | 300 | 26.6351 | -960.5272 | 300 | 166.1684 | -49.7911 | 1.7348 | -13.1961 | 0.86742 | -6.598 | 27.5025 | -967.1252 | 0.10602 | -0.016056 | -0.1048 | -0.017993 | 0.071782 | -0.0035987 | 0.014356 | -0.0017993 | 0.0071782 | 1.733 | -13.1889
| 0 | 2 | 5 | 300 | 26.6351 | -960.5272 | -1000 | 12.3319 | 342.8009 | [6 empty] | -0.17659 | -0.0019378 | 0.17658
| 1 | 0 | 3 | 300 | 166.1684 | -49.7911 | 300 | 26.6351 | -960.5272 | -14.4859 | -5.7551 | -7.2429 | -2.8776 | 158.9255 | -52.6686 | 0.10602 | 0.016056 | 0.1048 | -0.59955 | 1.6758 | -0.19985 | 0.55861 | -0.099925 | 0.27931 | -14.5858 | -5.4758
| 1 | 2 | 3 | 300 | 166.1684 | -49.7911 | -1000 | 12.3319 | 342.8009 | [6 empty] | -1.6873 | -0.61561 | 1.571
| 2 | 0 | 10 | -1000 | 12.3319 | 342.8009 | 300 | 26.6351 | -960.5272 | -3.5217 | 13.9246 | -1.7608 | 6.9623 | 10.5711 | 349.7632 | -0.17659 | 0.0019378 | -0.17658 | 0.61755 | -1.7476 | 0.061755 | -0.17476 | 0.030877 | -0.087381 | -3.4908 | 13.8372
| 2 | 1 | 10 | -1000 | 12.3319 | 342.8009 | 300 | 166.1684 | -49.7911 | [6 empty] | -1.6873 | 0.61561 | -1.571
128 | 0 | 1 | 5 | 300 | 27.5025 | -967.1252 | 300 | 158.9255 | -52.6686 | 1.733 | -13.1889 | 0.86652 | -6.5945 | 28.369 | -973.7197 | 0.10545 | -0.015001 | -0.10438 | -0.017224 | 0.068573 | -0.0034448 | 0.013715 | -0.0017224 | 0.0068573 | 1.7313 | -13.1821
| 0 | 2 | 5 | 300 | 27.5025 | -967.1252 | -1000 | 10.5711 | 349.7632 | [6 empty] | -0.17296 | -0.0022236 | 0.17295
| 1 | 0 | 3 | 300 | 158.9255 | -52.6686 | 300 | 27.5025 | -967.1252 | -14.5858 | -5.4758 | -7.2929 | -2.7379 | 151.6326 | -55.4066 | 0.10545 | 0.015001 | 0.10438 | -0.54907 | 1.6345 | -0.18302 | 0.54483 | -0.091512 | 0.27242 | -14.6773 | -5.2034
| 1 | 2 | 3 | 300 | 158.9255 | -52.6686 | -1000 | 10.5711 | 349.7632 | [6 empty] | -1.6308 | -0.56407 | 1.5301
| 2 | 0 | 10 | -1000 | 10.5711 | 349.7632 | 300 | 27.5025 | -967.1252 | -3.4908 | 13.8372 | -1.7454 | 6.9186 | 8.8257 | 356.6818 | -0.17296 | 0.0022236 | -0.17295 | 0.5663 | -1.7031 | 0.05663 | -0.17031 | 0.028315 | -0.085154 | -3.4625 | 13.7521
| 2 | 1 | 10 | -1000 | 10.5711 | 349.7632 | 300 | 158.9255 | -52.6686 | [6 empty] | -1.6308 | 0.56407 | -1.5301
129 | 0 | 1 | 5 | 300 | 28.369 | -973.7197 | 300 | 151.6326 | -55.4066 | 1.7313 | -13.1821 | 0.86566 | -6.591 | 29.2347 | -980.3107 | 0.10483 | -0.013947 | -0.1039 | -0.016436 | 0.065537 | -0.0032872 | 0.013107 | -0.0016436 | 0.0065537 | 1.7297 | -13.1755
| 0 | 2 | 5 | 300 | 28.369 | -973.7197 | -1000 | 8.8257 | 356.6818 | [6 empty] | -0.16946 | -0.002489 | 0.16944
| 1 | 0 | 3 | 300 | 151.6326 | -55.4066 | 300 | 28.369 | -973.7197 | -14.6773 | -5.2034 | -7.3387 | -2.6017 | 144.2939 | -58.0083 | 0.10483 | 0.013947 | 0.1039 | -0.50249 | 1.5942 | -0.1675 | 0.53138 | -0.083749 | 0.26569 | -14.7611 | -4.9377
| 1 | 2 | 3 | 300 | 151.6326 | -55.4066 | -1000 | 8.8257 | 356.6818 | [6 empty] | -1.5772 | -0.51644 | 1.4903
| 2 | 0 | 10 | -1000 | 8.8257 | 356.6818 | 300 | 28.369 | -973.7197 | -3.4625 | 13.7521 | -1.7312 | 6.876 | 7.0945 | 363.5578 | -0.16946 | 0.002489 | -0.16944 | 0.51893 | -1.6597 | 0.051893 | -0.16597 | 0.025946 | -0.082985 | -3.4365 | 13.6691
| 2 | 1 | 10 | -1000 | 8.8257 | 356.6818 | 300 | 151.6326 | -55.4066 | [6 empty] | -1.5772 | 0.51644 | -1.4903
130 | 0 | 1 | 5 | 300 | 29.2347 | -980.3107 | 300 | 144.2939 | -58.0083 | 1.7297 | -13.1755 | 0.86484 | -6.5878 | 30.0995 | -986.8985 | 0.10418 | -0.012897 | -0.10338 | -0.015632 | 0.062667 | -0.0031265 | 0.012533 | -0.0015632 | 0.0062667 | 1.7281 | -13.1692
| 0 | 2 | 5 | 300 | 29.2347 | -980.3107 | -1000 | 7.0945 | 363.5578 | [6 empty] | -0.16607 | -0.0027356 | 0.16605
| 1 | 0 | 3 | 300 | 144.2939 | -58.0083 | 300 | 29.2347 | -980.3107 | -14.7611 | -4.9377 | -7.3805 | -2.4689 | 136.9134 | -60.4771 | 0.10418 | 0.012897 | 0.10338 | -0.45948 | 1.5548 | -0.15316 | 0.51828 | -0.076581 | 0.25914 | -14.8376 | -4.6786
| 1 | 2 | 3 | 300 | 144.2939 | -58.0083 | -1000 | 7.0945 | 363.5578 | [6 empty] | -1.5264 | -0.47238 | 1.4515
| 2 | 0 | 10 | -1000 | 7.0945 | 363.5578 | 300 | 29.2347 | -980.3107 | -3.4365 | 13.6691 | -1.7183 | 6.8345 | 5.3762 | 370.3924 | -0.16607 | 0.0027356 | -0.16605 | 0.47512 | -1.6175 | 0.047512 | -0.16175 | 0.023756 | -0.080875 | -3.4128 | 13.5882
| 2 | 1 | 10 | -1000 | 7.0945 | 363.5578 | 300 | 144.2939 | -58.0083 | [6 empty] | -1.5264 | 0.47238 | -1.4515
131 | 0 | 1 | 5 | 300 | 30.0995 | -986.8985 | 300 | 136.9134 | -60.4771 | 1.7281 | -13.1692 | 0.86406 | -6.5846 | 30.9636 | -993.4831 | 0.10349 | -0.011853 | -0.10281 | -0.014818 | 0.059957 | -0.0029636 | 0.011991 | -0.0014818 | 0.0059957 | 1.7266 | -13.1632
| 0 | 2 | 5 | 300 | 30.0995 | -986.8985 | -1000 | 5.3762 | 370.3924 | [6 empty] | -0.16279 | -0.0029648 | 0.16276
| 1 | 0 | 3 | 300 | 136.9134 | -60.4771 | 300 | 30.0995 | -986.8985 | -14.8376 | -4.6786 | -7.4188 | -2.3393 | 129.4946 | -62.8164 | 0.10349 | 0.011853 | 0.10281 | -0.41975 | 1.5166 | -0.13992 | 0.50553 | -0.069958 | 0.25276 | -14.9076 | -4.4258
| 1 | 2 | 3 | 300 | 136.9134 | -60.4771 | -1000 | 5.3762 | 370.3924 | [6 empty] | -1.4782 | -0.4316 | 1.4138
| 2 | 0 | 10 | -1000 | 5.3762 | 370.3924 | 300 | 30.0995 | -986.8985 | -3.4128 | 13.5882 | -1.7064 | 6.7941 | 3.6698 | 377.1865 | -0.16279 | 0.0029648 | -0.16276 | 0.43457 | -1.5765 | 0.043457 | -0.15765 | 0.021728 | -0.078827 | -3.391 | 13.5094
| 2 | 1 | 10 | -1000 | 5.3762 | 370.3924 | 300 | 136.9134 | -60.4771 | [6 empty] | -1.4782 | 0.4316 | -1.4138
132 | 0 | 1 | 5 | 300 | 30.9636 | -993.4831 | 300 | 129.4946 | -62.8164 | 1.7266 | -13.1632 | 0.86331 | -6.5816 | 31.8269 | -1000.0647 | 0.10276 | -0.010819 | -0.10219 | -0.013996 | 0.057401 | -0.0027993 | 0.01148 | -0.0013996 | 0.0057401 | 1.7252 | -13.1575
| 0 | 2 | 5 | 300 | 30.9636 | -993.4831 | -1000 | 3.6698 | 377.1865 | [6 empty] | -0.15962 | -0.0031778 | 0.15959
| 1 | 0 | 3 | 300 | 129.4946 | -62.8164 | 300 | 30.9636 | -993.4831 | -14.9076 | -4.4258 | -7.4538 | -2.2129 | 122.0408 | -65.0293 | 0.10276 | 0.010819 | 0.10219 | -0.38302 | 1.4794 | -0.12767 | 0.49314 | -0.063836 | 0.24657 | -14.9714 | -4.1793
| 1 | 2 | 3 | 300 | 129.4946 | -62.8164 | -1000 | 3.6698 | 377.1865 | [6 empty] | -1.4324 | -0.39384 | 1.3772
| 2 | 0 | 10 | -1000 | 3.6698 | 377.1865 | 300 | 30.9636 | -993.4831 | -3.391 | 13.5094 | -1.6955 | 6.7547 | 1.9743 | 383.9412 | -0.15962 | 0.0031778 | -0.15959 | 0.39701 | -1.5368 | 0.039701 | -0.15368 | 0.019851 | -0.076841 | -3.3712 | 13.4325
| 2 | 1 | 10 | -1000 | 3.6698 | 377.1865 | 300 | 129.4946 | -62.8164 | [6 empty] | -1.4324 | 0.39384 | -1.3772
133 | 0 | 1 | 5 | 300 | 31.8269 | -1000.0647 | 300 | 122.0408 | -65.0293 | 1.7252 | -13.1575 | 0.86261 | -6.5788 | 32.6895 | -1006.6435 | 0.10199 | -0.0097948 | -0.10152 | -0.013171 | 0.05499 | -0.0026341 | 0.010998 | -0.0013171 | 0.005499 | 1.7239 | -13.152
| 0 | 2 | 5 | 300 | 31.8269 | -1000.0647 | -1000 | 1.9743 | 383.9412 | [6 empty] | -0.15655 | -0.0033759 | 0.15651
| 1 | 0 | 3 | 300 | 122.0408 | -65.0293 | 300 | 31.8269 | -1000.0647 | -14.9714 | -4.1793 | -7.4857 | -2.0896 | 114.5551 | -67.119 | 0.10199 | 0.0097948 | 0.10152 | -0.34904 | 1.4433 | -0.11635 | 0.48111 | -0.058173 | 0.24055 | -15.0296 | -3.9387
| 1 | 2 | 3 | 300 | 122.0408 | -65.0293 | -1000 | 1.9743 | 383.9412 | [6 empty] | -1.389 | -0.35883 | 1.3418
| 2 | 0 | 10 | -1000 | 1.9743 | 383.9412 | 300 | 31.8269 | -1000.0647 | -3.3712 | 13.4325 | -1.6856 | 6.7163 | 0.28872 | 390.6574 | -0.15655 | 0.0033759 | -0.15651 | 0.36221 | -1.4983 | 0.036221 | -0.14983 | 0.01811 | -0.074915 | -3.3531 | 13.3576
| 2 | 1 | 10 | -1000 | 1.9743 | 383.9412 | 300 | 122.0408 | -65.0293 | [6 empty] | -1.389 | 0.35883 | -1.3418
134 | 0 | 1 | 5 | 300 | 32.6895 | -1006.6435 | 300 | 114.5551 | -67.119 | 1.7239 | -13.152 | 0.86196 | -6.576 | 33.5515 | -1013.2195 | 0.10119 | -0.008784 | -0.10081 | -0.012344 | 0.05272 | -0.0024688 | 0.010544 | -0.0012344 | 0.005272 | 1.7227 | -13.1467
| 0 | 2 | 5 | 300 | 32.6895 | -1006.6435 | -1000 | 0.28872 | 390.6574 | [6 empty] | -0.15357 | -0.0035601 | 0.15353
| 1 | 0 | 3 | 300 | 114.5551 | -67.119 | 300 | 32.6895 | -1006.6435 | -15.0296 | -3.9387 | -7.5148 | -1.9694 | 107.0403 | -69.0883 | 0.10119 | 0.008784 | 0.10081 | -0.31758 | 1.4083 | -0.10586 | 0.46943 | -0.05293 | 0.23472 | -15.0825 | -3.704
| 1 | 2 | 3 | 300 | 114.5551 | -67.119 | -1000 | 0.28872 | 390.6574 | [6 empty] | -1.3476 | -0.32637 | 1.3075
| 2 | 0 | 10 | -1000 | 0.28872 | 390.6574 | 300 | 32.6895 | -1006.6435 | -3.3531 | 13.3576 | -1.6765 | 6.6788 | -1.3878 | 397.3362 | -0.15357 | 0.0035601 | -0.15353 | 0.32993 | -1.461 | 0.032993 | -0.1461 | 0.016496 | -0.073051 | -3.3366 | 13.2846
| 2 | 1 | 10 | -1000 | 0.28872 | 390.6574 | 300 | 114.5551 | -67.119 | [6 empty] | -1.3476 | 0.32637 | -1.3075
135 | 0 | 1 | 5 | 300 | 33.5515 | -1013.2195 | 300 | 107.0403 | -69.0883 | 1.7227 | -13.1467 | 0.86134 | -6.5734 | 34.4128 | -1019.7928 | 0.10036 | -0.0077881 | -0.10006 | -0.011519 | 0.050584 | -0.0023039 | 0.010117 | -0.0011519 | 0.0050584 | 1.7215 | -13.1417
| 0 | 2 | 5 | 300 | 33.5515 | -1013.2195 | -1000 | -1.3878 | 397.3362 | [6 empty] | -0.15069 | -0.0037313 | 0.15064
| 1 | 0 | 3 | 300 | 107.0403 | -69.0883 | 300 | 33.5515 | -1013.2195 | -15.0825 | -3.704 | -7.5413 | -1.852 | 99.499 | -70.9403 | 0.10036 | 0.0077881 | 0.10006 | -0.28844 | 1.3744 | -0.096148 | 0.45812 | -0.048074 | 0.22906 | -15.1306 | -3.4749
| 1 | 2 | 3 | 300 | 107.0403 | -69.0883 | -1000 | -1.3878 | 397.3362 | [6 empty] | -1.3083 | -0.29623 | 1.2743
| 2 | 0 | 10 | -1000 | -1.3878 | 397.3362 | 300 | 33.5515 | -1013.2195 | -3.3366 | 13.2846 | -1.6683 | 6.6423 | -3.0561 | 403.9785 | -0.15069 | 0.0037313 | -0.15064 | 0.29996 | -1.4249 | 0.029996 | -0.14249 | 0.014998 | -0.071247 | -3.3216 | 13.2133
| 2 | 1 | 10 | -1000 | -1.3878 | 397.3362 | 300 | 107.0403 | -69.0883 | [6 empty] | -1.3083 | 0.29623 | -1.2743
136 | 0 | 1 | 5 | 300 | 34.4128 | -1019.7928 | 300 | 99.499 | -70.9403 | 1.7215 | -13.1417 | 0.86076 | -6.5708 | 35.2736 | -1026.3637 | 0.099496 | -0.0068089 | -0.099263 | -0.0107 | 0.048576 | -0.0021399 | 0.0097153 | -0.00107 | 0.0048576 | 1.7205 | -13.1368
| 0 | 2 | 5 | 300 | 34.4128 | -1019.7928 | -1000 | -3.0561 | 403.9785 | [6 empty] | -0.14789 | -0.0038906 | 0.14784
| 1 | 0 | 3 | 300 | 99.499 | -70.9403 | 300 | 34.4128 | -1019.7928 | -15.1306 | -3.4749 | -7.5653 | -1.7375 | 91.9337 | -72.6778 | 0.099496 | 0.0068089 | 0.099263 | -0.26144 | 1.3415 | -0.087145 | 0.44715 | -0.043573 | 0.22358 | -15.1742 | -3.2513
| 1 | 2 | 3 | 300 | 99.499 | -70.9403 | -1000 | -3.0561 | 403.9785 | [6 empty] | -1.2708 | -0.26824 | 1.2422
| 2 | 0 | 10 | -1000 | -3.0561 | 403.9785 | 300 | 34.4128 | -1019.7928 | -3.3216 | 13.2133 | -1.6608 | 6.6067 | -4.7169 | 410.5852 | -0.14789 | 0.0038906 | -0.14784 | 0.27213 | -1.39 | 0.027213 | -0.139 | 0.013607 | -0.069502 | -3.308 | 13.1438
| 2 | 1 | 10 | -1000 | -3.0561 | 403.9785 | 300 | 99.499 | -70.9403 | [6 empty] | -1.2708 | 0.26824 | -1.2422
137 | 0 | 1 | 5 | 300 | 35.2736 | -1026.3637 | 300 | 91.9337 | -72.6778 | 1.7205 | -13.1368 | 0.86023 | -6.5684 | 36.1338 | -1032.9321 | 0.098606 | -0.005848 | -0.098432 | -0.0098868 | 0.04669 | -0.0019774 | 0.0093381 | -0.00098868 | 0.004669 | 1.7195 | -13.1321
| 0 | 2 | 5 | 300 | 35.2736 | -1026.3637 | -1000 | -4.7169 | 410.5852 | [6 empty] | -0.14518 | -0.0040388 | 0.14512
| 1 | 0 | 3 | 300 | 91.9337 | -72.6778 | 300 | 35.2736 | -1026.3637 | -15.1742 | -3.2513 | -7.5871 | -1.6257 | 84.3466 | -74.3034 | 0.098606 | 0.005848 | 0.098432 | -0.23638 | 1.3096 | -0.078794 | 0.43653 | -0.039397 | 0.21827 | -15.2136 | -3.0331
| 1 | 2 | 3 | 300 | 91.9337 | -72.6778 | -1000 | -4.7169 | 410.5852 | [6 empty] | -1.2352 | -0.24223 | 1.2112
| 2 | 0 | 10 | -1000 | -4.7169 | 410.5852 | 300 | 35.2736 | -1026.3637 | -3.308 | 13.1438 | -1.654 | 6.5719 | -6.3709 | 417.1571 | -0.14518 | 0.0040388 | -0.14512 | 0.24627 | -1.3563 | 0.024627 | -0.13563 | 0.012313 | -0.067815 | -3.2957 | 13.076
| 2 | 1 | 10 | -1000 | -4.7169 | 410.5852 | 300 | 91.9337 | -72.6778 | [6 empty] | -1.2352 | 0.24223 | -1.2112
138 | 0 | 1 | 5 | 300 | 36.1338 | -1032.9321 | 300 | 84.3466 | -74.3034 | 1.7195 | -13.1321 | 0.85973 | -6.5661 | 36.9935 | -1039.4981 | 0.097689 | -0.0049069 | -0.097565 | -0.0090834 | 0.044921 | -0.0018167 | 0.0089841 | -0.00090834 | 0.0044921 | 1.7186 | -13.1277
| 0 | 2 | 5 | 300 | 36.1338 | -1032.9321 | -1000 | -6.3709 | 417.1571 | [6 empty] | -0.14255 | -0.0041765 | 0.14249
| 1 | 0 | 3 | 300 | 84.3466 | -74.3034 | 300 | 36.1338 | -1032.9321 | -15.2136 | -3.0331 | -7.6068 | -1.5165 | 76.7398 | -75.82 | 0.097689 | 0.0049069 | 0.097565 | -0.21312 | 1.2787 | -0.071042 | 0.42625 | -0.035521 | 0.21312 | -15.2491 | -2.82
| 1 | 2 | 3 | 300 | 84.3466 | -74.3034 | -1000 | -6.3709 | 417.1571 | [6 empty] | -1.2011 | -0.21803 | 1.1812
| 2 | 0 | 10 | -1000 | -6.3709 | 417.1571 | 300 | 36.1338 | -1032.9321 | -3.2957 | 13.076 | -1.6478 | 6.538 | -8.0187 | 423.6951 | -0.14255 | 0.0041765 | -0.14249 | 0.22221 | -1.3237 | 0.022221 | -0.13237 | 0.01111 | -0.066183 | -3.2845 | 13.0098
| 2 | 1 | 10 | -1000 | -6.3709 | 417.1571 | 300 | 84.3466 | -74.3034 | [6 empty] | -1.2011 | 0.21803 | -1.1812
139 | 0 | 1 | 5 | 300 | 36.9935 | -1039.4981 | 300 | 76.7398 | -75.82 | 1.7186 | -13.1277 | 0.85928 | -6.5638 | 37.8528 | -1046.062 | 0.096748 | -0.0039869 | -0.096665 | -0.0082915 | 0.043262 | -0.0016583 | 0.0086523 | -0.00082915 | 0.0043262 | 1.7177 | -13.1233
| 0 | 2 | 5 | 300 | 36.9935 | -1039.4981 | -1000 | -8.0187 | 423.6951 | [6 empty] | -0.13999 | -0.0043046 | 0.13993
| 1 | 0 | 3 | 300 | 76.7398 | -75.82 | 300 | 36.9935 | -1039.4981 | -15.2491 | -2.82 | -7.6246 | -1.41 | 69.1152 | -77.23 | 0.096748 | 0.0039869 | 0.096665 | -0.19152 | 1.2489 | -0.063841 | 0.41629 | -0.03192 | 0.20815 | -15.281 | -2.6118
| 1 | 2 | 3 | 300 | 76.7398 | -75.82 | -1000 | -8.0187 | 423.6951 | [6 empty] | -1.1687 | -0.19551 | 1.1522
| 2 | 0 | 10 | -1000 | -8.0187 | 423.6951 | 300 | 36.9935 | -1039.4981 | -3.2845 | 13.0098 | -1.6423 | 6.5049 | -9.661 | 430.2 | -0.13999 | 0.0043046 | -0.13993 | 0.19981 | -1.2921 | 0.019981 | -0.12921 | 0.0099907 | -0.064607 | -3.2746 | 12.9452
| 2 | 1 | 10 | -1000 | -8.0187 | 423.6951 | 300 | 76.7398 | -75.82 | [6 empty] | -1.1687 | 0.19551 | -1.1522
140 | 0 | 1 | 5 | 300 | 37.8528 | -1046.062 | 300 | 69.1152 | -77.23 | 1.7177 | -13.1233 | 0.85887 | -6.5617 | 38.7117 | -1052.6236 | 0.095784 | -0.0030892 | -0.095734 | -0.0075128 | 0.041708 | -0.0015026 | 0.0083416 | -0.00075128 | 0.0041708 | 1.717 | -13.1192
| 0 | 2 | 5 | 300 | 37.8528 | -1046.062 | -1000 | -9.661 | 430.2 | [6 empty] | -0.13751 | -0.0044236 | 0.13744
| 1 | 0 | 3 | 300 | 69.1152 | -77.23 | 300 | 37.8528 | -1046.062 | -15.281 | -2.6118 | -7.6405 | -1.3059 | 61.4747 | -78.5359 | 0.095784 | 0.0030892 | 0.095734 | -0.17144 | 1.22 | -0.057147 | 0.40665 | -0.028574 | 0.20333 | -15.3096 | -2.4085
| 1 | 2 | 3 | 300 | 69.1152 | -77.23 | -1000 | -9.661 | 430.2 | [6 empty] | -1.1377 | -0.17453 | 1.1242
| 2 | 0 | 10 | -1000 | -9.661 | 430.2 | 300 | 37.8528 | -1046.062 | -3.2746 | 12.9452 | -1.6373 | 6.4726 | -11.2983 | 436.6726 | -0.13751 | 0.0044236 | -0.13744 | 0.17896 | -1.2617 | 0.017896 | -0.12617 | 0.0089478 | -0.063084 | -3.2656 | 12.8821
| 2 | 1 | 10 | -1000 | -9.661 | 430.2 | 300 | 69.1152 | -77.23 | [6 empty] | -1.1377 | 0.17453 | -1.1242
141 | 0 | 1 | 5 | 300 | 38.7117 | -1052.6236 | 300 | 61.4747 | -78.5359 | 1.717 | -13.1192 | 0.85849 | -6.5596 | 39.5702 | -1059.1832 | 0.0948 | -0.0022147 | -0.094774 | -0.0067489 | 0.040254 | -0.0013498 | 0.0080508 | -0.00067489 | 0.0040254 | 1.7163 | -13.1151
| 0 | 2 | 5 | 300 | 38.7117 | -1052.6236 | -1000 | -11.2983 | 436.6726 | [6 empty] | -0.1351 | -0.0045342 | 0.13503
| 1 | 0 | 3 | 300 | 61.4747 | -78.5359 | 300 | 38.7117 | -1052.6236 | -15.3096 | -2.4085 | -7.6548 | -1.2042 | 53.8199 | -79.7401 | 0.0948 | 0.0022147 | 0.094774 | -0.15276 | 1.192 | -0.050921 | 0.39732 | -0.025461 | 0.19866 | -15.3351 | -2.2098
| 1 | 2 | 3 | 300 | 61.4747 | -78.5359 | -1000 | -11.2983 | 436.6726 | [6 empty] | -1.1081 | -0.15498 | 1.0972
| 2 | 0 | 10 | -1000 | -11.2983 | 436.6726 | 300 | 38.7117 | -1052.6236 | -3.2656 | 12.8821 | -1.6328 | 6.4411 | -12.9311 | 443.1136 | -0.1351 | 0.0045342 | -0.13503 | 0.15951 | -1.2322 | 0.015951 | -0.12322 | 0.0079757 | -0.061611 | -3.2576 | 12.8205
| 2 | 1 | 10 | -1000 | -11.2983 | 436.6726 | 300 | 61.4747 | -78.5359 | [6 empty] | -1.1081 | 0.15498 | -1.0972
142 | 0 | 1 | 5 | 300 | 39.5702 | -1059.1832 | 300 | 53.8199 | -79.7401 | 1.7163 | -13.1151 | 0.85815 | -6.5576 | 40.4283 | -1065.7408 | 0.093798 | -0.0013645 | -0.093788 | -0.0060014 | 0.038895 | -0.0012003 | 0.007779 | -0.00060014 | 0.0038895 | 1.7157 | -13.1112
| 0 | 2 | 5 | 300 | 39.5702 | -1059.1832 | -1000 | -12.9311 | 443.1136 | [6 empty] | -0.13276 | -0.0046369 | 0.13268
| 1 | 0 | 3 | 300 | 53.8199 | -79.7401 | 300 | 39.5702 | -1059.1832 | -15.3351 | -2.2098 | -7.6675 | -1.1049 | 46.1524 | -80.845 | 0.093798 | 0.0013645 | 0.093788 | -0.13538 | 1.1649 | -0.045126 | 0.38829 | -0.022563 | 0.19415 | -15.3576 | -2.0157
| 1 | 2 | 3 | 300 | 53.8199 | -79.7401 | -1000 | -12.9311 | 443.1136 | [6 empty] | -1.0798 | -0.13674 | 1.0711
| 2 | 0 | 10 | -1000 | -12.9311 | 443.1136 | 300 | 39.5702 | -1059.1832 | -3.2576 | 12.8205 | -1.6288 | 6.4103 | -14.5599 | 449.5239 | -0.13276 | 0.0046369 | -0.13268 | 0.14138 | -1.2038 | 0.014138 | -0.12038 | 0.007069 | -0.060189 | -3.2506 | 12.7603
| 2 | 1 | 10 | -1000 | -12.9311 | 443.1136 | 300 | 53.8199 | -79.7401 | [6 empty] | -1.0798 | 0.13674 | -1.0711
143 | 0 | 1 | 5 | 300 | 40.4283 | -1065.7408 | 300 | 46.1524 | -80.845 | 1.7157 | -13.1112 | 0.85785 | -6.5556 | 41.2862 | -1072.2964 | 0.092778 | -0.0005392 | -0.092777 | -0.0052715 | 0.037626 | -0.0010543 | 0.0075252 | -0.00052715 | 0.0037626 | 1.7152 | -13.1075
| 0 | 2 | 5 | 300 | 40.4283 | -1065.7408 | -1000 | -14.5599 | 449.5239 | [6 empty] | -0.13049 | -0.0047323 | 0.1304
| 1 | 0 | 3 | 300 | 46.1524 | -80.845 | 300 | 40.4283 | -1065.7408 | -15.3576 | -2.0157 | -7.6788 | -1.0078 | 38.4736 | -81.8529 | 0.092778 | 0.0005392 | 0.092777 | -0.11919 | 1.1387 | -0.039728 | 0.37955 | -0.019864 | 0.18978 | -15.3775 | -1.8259
| 1 | 2 | 3 | 300 | 46.1524 | -80.845 | -1000 | -14.5599 | 449.5239 | [6 empty] | -1.0527 | -0.11972 | 1.0459
| 2 | 0 | 10 | -1000 | -14.5599 | 449.5239 | 300 | 40.4283 | -1065.7408 | -3.2506 | 12.7603 | -1.6253 | 6.3802 | -16.1852 | 455.9041 | -0.13049 | 0.0047323 | -0.1304 | 0.12446 | -1.1763 | 0.012446 | -0.11763 | 0.0062228 | -0.058814 | -3.2443 | 12.7015
| 2 | 1 | 10 | -1000 | -14.5599 | 449.5239 | 300 | 46.1524 | -80.845 | [6 empty] | -1.0527 | 0.11972 | -1.0459
144 | 0 | 1 | 5 | 300 | 41.2862 | -1072.2964 | 300 | 38.4736 | -81.8529 | 1.7152 | -13.1075 | 0.85759 | -6.5537 | 42.1438 | -1078.8501 | 0.091744 | 0.00026053 | -0.091744 | -0.0045602 | 0.036442 | -0.00091204 | 0.0072884 | -0.00045602 | 0.0036442 | 1.7147 | -13.1038
| 0 | 2 | 5 | 300 | 41.2862 | -1072.2964 | -1000 | -16.1852 | 455.9041 | [6 empty] | -0.12828 | -0.0048207 | 0.12819
| 1 | 0 | 3 | 300 | 38.4736 | -81.8529 | 300 | 41.2862 | -1072.2964 | -15.3775 | -1.8259 | -7.6887 | -0.91295 | 30.7848 | -82.7658 | 0.091744 | -0.00026053 | 0.091744 | -0.10409 | 1.1133 | -0.034697 | 0.37109 | -0.017349 | 0.18555 | -15.3948 | -1.6403
| 1 | 2 | 3 | 300 | 38.4736 | -81.8529 | -1000 | -16.1852 | 455.9041 | [6 empty] | -1.0268 | -0.10383 | 1.0215
| 2 | 0 | 10 | -1000 | -16.1852 | 455.9041 | 300 | 41.2862 | -1072.2964 | -3.2443 | 12.7015 | -1.6222 | 6.3508 | -17.8073 | 462.2548 | -0.12828 | 0.0048207 | -0.12819 | 0.10865 | -1.1497 | 0.010865 | -0.11497 | 0.0054326 | -0.057486 | -3.2389 | 12.644
| 2 | 1 | 10 | -1000 | -16.1852 | 455.9041 | 300 | 38.4736 | -81.8529 | [6 empty] | -1.0268 | 0.10383 | -1.0215
145 | 0 | 1 | 5 | 300 | 42.1438 | -1078.8501 | 300 | 30.7848 | -82.7658 | 1.7147 | -13.1038 | 0.85736 | -6.5519 | 43.0011 | -1085.4021 | 0.090697 | 0.0010342 | -0.090691 | -0.0038685 | 0.035338 | -0.0007737 | 0.0070676 | -0.00038685 | 0.0035338 | 1.7143 | -13.1003
| 0 | 2 | 5 | 300 | 42.1438 | -1078.8501 | -1000 | -17.8073 | 462.2548 | [6 empty] | -0.12612 | -0.0049027 | 0.12603
| 1 | 0 | 3 | 300 | 30.7848 | -82.7658 | 300 | 42.1438 | -1078.8501 | -15.3948 | -1.6403 | -7.6974 | -0.82017 | 23.0874 | -83.586 | 0.090697 | -0.0010342 | 0.090691 | -0.090014 | 1.0887 | -0.030005 | 0.3629 | -0.015002 | 0.18145 | -15.4098 | -1.4589
| 1 | 2 | 3 | 300 | 30.7848 | -82.7658 | -1000 | -17.8073 | 462.2548 | [6 empty] | -1.002 | -0.08898 | 0.99802
| 2 | 0 | 10 | -1000 | -17.8073 | 462.2548 | 300 | 42.1438 | -1078.8501 | -3.2389 | 12.644 | -1.6195 | 6.322 | -19.4268 | 468.5768 | -0.12612 | 0.0049027 | -0.12603 | 0.093882 | -1.124 | 0.0093882 | -0.1124 | 0.0046941 | -0.056202 | -3.2342 | 12.5878
| 2 | 1 | 10 | -1000 | -17.8073 | 462.2548 | 300 | 30.7848 | -82.7658 | [6 empty] | -1.002 | 0.08898 | -0.99802
146 | 0 | 1 | 5 | 300 | 43.0011 | -1085.4021 | 300 | 23.0874 | -83.586 | 1.7143 | -13.1003 | 0.85717 | -6.5502 | 43.8583 | -1091.9522 | 0.089639 | 0.0017814 | -0.089621 | -0.0031972 | 0.03431 | -0.00063945 | 0.0068621 | -0.00031972 | 0.003431 | 1.714 | -13.0969
| 0 | 2 | 5 | 300 | 43.0011 | -1085.4021 | -1000 | -19.4268 | 468.5768 | [6 empty] | -0.12403 | -0.0049787 | 0.12393
| 1 | 0 | 3 | 300 | 23.0874 | -83.586 | 300 | 43.0011 | -1085.4021 | -15.4098 | -1.4589 | -7.7049 | -0.72945 | 15.3825 | -84.3154 | 0.089639 | -0.0017814 | 0.089621 | -0.076875 | 1.0649 | -0.025625 | 0.35497 | -0.012813 | 0.17749 | -15.4227 | -1.2814
| 1 | 2 | 3 | 300 | 23.0874 | -83.586 | -1000 | -19.4268 | 468.5768 | [6 empty] | -0.97818 | -0.075094 | 0.9753
| 2 | 0 | 10 | -1000 | -19.4268 | 468.5768 | 300 | 43.0011 | -1085.4021 | -3.2342 | 12.5878 | -1.6171 | 6.2939 | -21.0439 | 474.8707 | -0.12403 | 0.0049787 | -0.12393 | 0.080072 | -1.0992 | 0.0080072 | -0.10992 | 0.0040036 | -0.054961 | -3.2302 | 12.5329
| 2 | 1 | 10 | -1000 | -19.4268 | 468.5768 | 300 | 23.0874 | -83.586 | [6 empty] | -0.97818 | 0.075094 | -0.9753
147 | 0 | 1 | 5 | 300 | 43.8583 | -1091.9522 | 300 | 15.3825 | -84.3154 | 1.714 | -13.0969 | 0.85701 | -6.5484 | 44.7153 | -1098.5007 | 0.08857 | 0.002502 | -0.088535 | -0.002547 | 0.033354 | -0.0005094 | 0.0066708 | -0.0002547 | 0.0033354 | 1.7138 | -13.0935
| 0 | 2 | 5 | 300 | 43.8583 | -1091.9522 | -1000 | -21.0439 | 474.8707 | [6 empty] | -0.12199 | -0.005049 | 0.12189
| 1 | 0 | 3 | 300 | 15.3825 | -84.3154 | 300 | 43.8583 | -1091.9522 | -15.4227 | -1.2814 | -7.7113 | -0.6407 | 7.6712 | -84.9561 | 0.08857 | -0.002502 | 0.088535 | -0.064605 | 1.0419 | -0.021535 | 0.34729 | -0.010767 | 0.17365 | -15.4334 | -1.1078
| 1 | 2 | 3 | 300 | 15.3825 | -84.3154 | -1000 | -21.0439 | 474.8707 | [6 empty] | -0.95537 | -0.062103 | 0.95334
| 2 | 0 | 10 | -1000 | -21.0439 | 474.8707 | 300 | 43.8583 | -1091.9522 | -3.2302 | 12.5329 | -1.6151 | 6.2664 | -22.659 | 481.1372 | -0.12199 | 0.005049 | -0.12189 | 0.067152 | -1.0752 | 0.0067152 | -0.10752 | 0.0033576 | -0.053762 | -3.2269 | 12.4791
| 2 | 1 | 10 | -1000 | -21.0439 | 474.8707 | 300 | 15.3825 | -84.3154 | [6 empty] | -0.95537 | 0.062103 | -0.95334
148 | 0 | 1 | 5 | 300 | 44.7153 | -1098.5007 | 300 | 7.6712 | -84.9561 | 1.7138 | -13.0935 | 0.85688 | -6.5468 | 45.5722 | -1105.0474 | 0.087494 | 0.0031957 | -0.087435 | -0.0019183 | 0.032465 | -0.00038366 | 0.0064931 | -0.00019183 | 0.0032465 | 1.7136 | -13.0903
| 0 | 2 | 5 | 300 | 44.7153 | -1098.5007 | -1000 | -22.659 | 481.1372 | [6 empty] | -0.12001 | -0.005114 | 0.1199
| 1 | 0 | 3 | 300 | 7.6712 | -84.9561 | 300 | 44.7153 | -1098.5007 | -15.4334 | -1.1078 | -7.7167 | -0.55388 | -0.045535 | -85.51 | 0.087494 | -0.0031957 | 0.087435 | -0.053138 | 1.0196 | -0.017713 | 0.33986 | -0.0088563 | 0.16993 | -15.4423 | -0.93784
| 1 | 2 | 3 | 300 | 7.6712 | -84.9561 | -1000 | -22.659 | 481.1372 | [6 empty] | -0.93347 | -0.049942 | 0.93213
| 2 | 0 | 10 | -1000 | -22.659 | 481.1372 | 300 | 44.7153 | -1098.5007 | -3.2269 | 12.4791 | -1.6134 | 6.2395 | -24.2724 | 487.3767 | -0.12001 | 0.005114 | -0.1199 | 0.055056 | -1.052 | 0.0055056 | -0.1052 | 0.0027528 | -0.052602 | -3.2241 | 12.4265
| 2 | 1 | 10 | -1000 | -22.659 | 481.1372 | 300 | 7.6712 | -84.9561 | [6 empty] | -0.93347 | 0.049942 | -0.93213
149 | 0 | 1 | 5 | 300 | 45.5722 | -1105.0474 | 300 | -0.045535 | -85.51 | 1.7136 | -13.0903 | 0.85678 | -6.5451 | 46.429 | -1111.5926 | 0.086411 | 0.0038625 | -0.086324 | -0.0013115 | 0.03164 | -0.00026231 | 0.0063281 | -0.00013115 | 0.003164 | 1.7134 | -13.0871
| 0 | 2 | 5 | 300 | 45.5722 | -1105.0474 | -1000 | -24.2724 | 487.3767 | [6 empty] | -0.11808 | -0.005174 | 0.11796
| 1 | 0 | 3 | 300 | -0.045535 | -85.51 | 300 | 45.5722 | -1105.0474 | -15.4423 | -0.93784 | -7.7211 | -0.46892 | -7.7667 | -85.9789 | 0.086411 | -0.0038625 | 0.086324 | -0.042415 | 0.99796 | -0.014138 | 0.33265 | -0.0070691 | 0.16633 | -15.4493 | -0.77151
| 1 | 2 | 3 | 300 | -0.045535 | -85.51 | -1000 | -24.2724 | 487.3767 | [6 empty] | -0.91245 | -0.038552 | 0.91163
| 2 | 0 | 10 | -1000 | -24.2724 | 487.3767 | 300 | 45.5722 | -1105.0474 | -3.2241 | 12.4265 | -1.6121 | 6.2132 | -25.8845 | 493.59 | -0.11808 | 0.005174 | -0.11796 | 0.043726 | -1.0296 | 0.0043726 | -0.10296 | 0.0021863 | -0.05148 | -3.2219 | 12.375
| 2 | 1 | 10 | -1000 | -24.2724 | 487.3767 | 300 | -0.045535 | -85.51 | [6 empty] | -0.91245 | 0.038552 | -0.91163
150 | 0 | 1 | 5 | 300 | 46.429 | -1111.5926 | 300 | -7.7667 | -85.9789 | 1.7134 | -13.0871 | 0.85672 | -6.5436 | 47.2857 | -1118.1361 | 0.085323 | 0.0045023 | -0.085204 | -0.00072699 | 0.030875 | -0.0001454 | 0.006175 | -7.2699e-05 | 0.0030875 | 1.7134 | -13.084
| 0 | 2 | 5 | 300 | 46.429 | -1111.5926 | -1000 | -25.8845 | 493.59 | [6 empty] | -0.1162 | -0.0052293 | 0.11608
| 1 | 0 | 3 | 300 | -7.7667 | -85.9789 | 300 | 46.429 | -1111.5926 | -15.4493 | -0.77151 | -7.7247 | -0.38575 | -15.4913 | -86.3647 | 0.085323 | -0.0045023 | 0.085204 | -0.032381 | 0.97702 | -0.010794 | 0.32567 | -0.0053969 | 0.16284 | -15.4547 | -0.60867
| 1 | 2 | 3 | 300 | -7.7667 | -85.9789 | -1000 | -25.8845 | 493.59 | [6 empty] | -0.89225 | -0.027879 | 0.89182
| 2 | 0 | 10 | -1000 | -25.8845 | 493.59 | 300 | 46.429 | -1111.5926 | -3.2219 | 12.375 | -1.611 | 6.1875 | -27.4954 | 499.7775 | -0.1162 | 0.0052293 | -0.11608 | 0.033108 | -1.0079 | 0.0033108 | -0.10079 | 0.0016554 | -0.050395 | -3.2203 | 12.3246
| 2 | 1 | 10 | -1000 | -25.8845 | 493.59 | 300 | -7.7667 | -85.9789 | [6 empty] | -0.89225 | 0.027879 | -0.89182
151 | 0 | 1 | 5 | 300 | 47.2857 | -1118.1361 | 300 | -15.4913 | -86.3647 | 1.7134 | -13.084 | 0.85668 | -6.542 | 48.1424 | -1124.6781 | 0.084231 | 0.0051155 | -0.084075 | -0.00016481 | 0.030165 | -3.2962e-05 | 0.0060331 | -1.6481e-05 | 0.0030165 | 1.7133 | -13.081
| 0 | 2 | 5 | 300 | 47.2857 | -1118.1361 | -1000 | -27.4954 | 499.7775 | [6 empty] | -0.11436 | -0.0052803 | 0.11424
| 1 | 0 | 3 | 300 | -15.4913 | -86.3647 | 300 | 47.2857 | -1118.1361 | -15.4547 | -0.60867 | -7.7274 | -0.30434 | -23.2187 | -86.669 | 0.084231 | -0.0051155 | 0.084075 | -0.022987 | 0.95673 | -0.0076624 | 0.31891 | -0.0038312 | 0.15945 | -15.4586 | -0.44922
| 1 | 2 | 3 | 300 | -15.4913 | -86.3647 | -1000 | -27.4954 | 499.7775 | [6 empty] | -0.87284 | -0.017872 | 0.87265
| 2 | 0 | 10 | -1000 | -27.4954 | 499.7775 | 300 | 47.2857 | -1118.1361 | -3.2203 | 12.3246 | -1.6101 | 6.1623 | -29.1056 | 505.9398 | -0.11436 | 0.0052803 | -0.11424 | 0.023152 | -0.98689 | 0.0023152 | -0.098689 | 0.0011576 | -0.049345 | -3.2191 | 12.2753
| 2 | 1 | 10 | -1000 | -27.4954 | 499.7775 | 300 | -15.4913 | -86.3647 | [6 empty] | -0.87284 | 0.017872 | -0.87265
152 | 0 | 1 | 5 | 300 | 48.1424 | -1124.6781 | 300 | -23.2187 | -86.669 | 1.7133 | -13.081 | 0.85667 | -6.5405 | 48.999 | -1131.2187 | 0.083137 | 0.005702 | -0.082941 | 0.00037492 | 0.029508 | 7.4983e-05 | 0.0059017 | 3.7492e-05 | 0.0029508 | 1.7134 | -13.0781
| 0 | 2 | 5 | 300 | 48.1424 | -1124.6781 | -1000 | -29.1056 | 505.9398 | [6 empty] | -0.11258 | -0.0053271 | 0.11245
| 1 | 0 | 3 | 300 | -23.2187 | -86.669 | 300 | 48.1424 | -1124.6781 | -15.4586 | -0.44922 | -7.7293 | -0.22461 | -30.948 | -86.8936 | 0.083137 | -0.005702 | 0.082941 | -0.014187 | 0.93706 | -0.0047289 | 0.31235 | -0.0023645 | 0.15618 | -15.4609 | -0.29304
| 1 | 2 | 3 | 300 | -23.2187 | -86.669 | -1000 | -29.1056 | 505.9398 | [6 empty] | -0.85417 | -0.0084847 | 0.85412
| 2 | 0 | 10 | -1000 | -29.1056 | 505.9398 | 300 | 48.1424 | -1124.6781 | -3.2191 | 12.2753 | -1.6096 | 6.1376 | -30.7151 | 512.0774 | -0.11258 | 0.0053271 | -0.11245 | 0.013812 | -0.96657 | 0.0013812 | -0.096657 | 0.00069059 | -0.048329 | -3.2184 | 12.2269
| 2 | 1 | 10 | -1000 | -29.1056 | 505.9398 | 300 | -23.2187 | -86.669 | [6 empty] | -0.85417 | 0.0084847 | -0.85412
153 | 0 | 1 | 5 | 300 | 48.999 | -1131.2187 | 300 | -30.948 | -86.8936 | 1.7134 | -13.0781 | 0.85669 | -6.539 | 49.8557 | -1137.7577 | 0.082041 | 0.0062623 | -0.081802 | 0.00089221 | 0.028901 | 0.00017844 | 0.0057801 | 8.9221e-05 | 0.0028901 | 1.7135 | -13.0752
| 0 | 2 | 5 | 300 | 48.999 | -1131.2187 | -1000 | -30.7151 | 512.0774 | [6 empty] | -0.11083 | -0.00537 | 0.1107
| 1 | 0 | 3 | 300 | -30.948 | -86.8936 | 300 | 48.999 | -1131.2187 | -15.4609 | -0.29304 | -7.7305 | -0.14652 | -38.6785 | -87.0401 | 0.082041 | -0.0062623 | 0.081802 | -0.0059371 | 0.918 | -0.001979 | 0.306 | -0.00098952 | 0.153 | -15.4619 | -0.14004
| 1 | 2 | 3 | 300 | -30.948 | -86.8936 | -1000 | -30.7151 | 512.0774 | [6 empty] | -0.8362 | 0.00032511 | 0.8362
| 2 | 0 | 10 | -1000 | -30.7151 | 512.0774 | 300 | 48.999 | -1131.2187 | -3.2184 | 12.2269 | -1.6092 | 6.1135 | -32.3243 | 518.1909 | -0.11083 | 0.00537 | -0.1107 | 0.0050449 | -0.9469 | 0.00050449 | -0.09469 | 0.00025225 | -0.047345 | -3.2182 | 12.1796
| 2 | 1 | 10 | -1000 | -30.7151 | 512.0774 | 300 | -30.948 | -86.8936 | [6 empty] | -0.8362 | -0.00032511 | -0.8362
154 | 0 | 1 | 5 | 300 | 49.8557 | -1137.7577 | 300 | -38.6785 | -87.0401 | 1.7135 | -13.0752 | 0.85674 | -6.5376 | 50.7125 | -1144.2953 | 0.080946 | 0.0067965 | -0.080661 | 0.0013872 | 0.028339 | 0.00027744 | 0.0056678 | 0.00013872 | 0.0028339 | 1.7136 | -13.0723
| 0 | 2 | 5 | 300 | 49.8557 | -1137.7577 | -1000 | -32.3243 | 518.1909 | [6 empty] | -0.10913 | -0.0054093 | 0.109
| 1 | 0 | 3 | 300 | -38.6785 | -87.0401 | 300 | 49.8557 | -1137.7577 | -15.4619 | -0.14004 | -7.731 | -0.07002 | -46.4094 | -87.1102 | 0.080946 | -0.0067965 | 0.080661 | 0.0018004 | 0.89952 | 0.00060013 | 0.29984 | 0.00030007 | 0.14992 | -15.4616 | 0.0098793
| 1 | 2 | 3 | 300 | -38.6785 | -87.0401 | -1000 | -32.3243 | 518.1909 | [6 empty] | -0.8189 | 0.0085969 | 0.81886
| 2 | 0 | 10 | -1000 | -32.3243 | 518.1909 | 300 | 49.8557 | -1137.7577 | -3.2182 | 12.1796 | -1.6091 | 6.0898 | -33.9334 | 524.2807 | -0.10913 | 0.0054093 | -0.109 | -0.0031876 | -0.92785 | -0.00031876 | -0.092785 | -0.00015938 | -0.046393 | -3.2183 | 12.1332
| 2 | 1 | 10 | -1000 | -32.3243 | 518.1909 | 300 | -38.6785 | -87.0401 | [6 empty] | -0.8189 | -0.0085969 | -0.81886
155 | 0 | 1 | 5 | 300 | 50.7125 | -1144.2953 | 300 | -46.4094 | -87.1102 | 1.7136 | -13.0723 | 0.85681 | -6.5362 | 51.5693 | -1150.8315 | 0.079853 | 0.0073052 | -0.079518 | 0.00186 | 0.02782 | 0.000372 | 0.0055641 | 0.000186 | 0.002782 | 1.7138 | -13.0696
| 0 | 2 | 5 | 300 | 50.7125 | -1144.2953 | -1000 | -33.9334 | 524.2807 | [6 empty] | -0.10748 | -0.0054452 | 0.10734
| 1 | 0 | 3 | 300 | -46.4094 | -87.1102 | 300 | 50.7125 | -1144.2953 | -15.4616 | 0.0098793 | -7.7308 | 0.0049397 | -54.1402 | -87.1052 | 0.079853 | -0.0073052 | 0.079518 | 0.0090618 | 0.88159 | 0.0030206 | 0.29386 | 0.0015103 | 0.14693 | -15.4601 | 0.15681
| 1 | 2 | 3 | 300 | -46.4094 | -87.1102 | -1000 | -33.9334 | 524.2807 | [6 empty] | -0.80224 | 0.016367 | 0.80207
| 2 | 0 | 10 | -1000 | -33.9334 | 524.2807 | 300 | 50.7125 | -1144.2953 | -3.2183 | 12.1332 | -1.6092 | 6.0666 | -35.5426 | 530.3473 | -0.10748 | 0.0054452 | -0.10734 | -0.010922 | -0.90941 | -0.0010922 | -0.090941 | -0.00054609 | -0.04547 | -3.2189 | 12.0877
| 2 | 1 | 10 | -1000 | -33.9334 | 524.2807 | 300 | -46.4094 | -87.1102 | [6 empty] | -0.80224 | -0.016367 | -0.80207
156 | 0 | 1 | 5 | 300 | 51.5693 | -1150.8315 | 300 | -54.1402 | -87.1052 | 1.7138 | -13.0696 | 0.8569 | -6.5348 | 52.4262 | -1157.3662 | 0.078762 | 0.0077887 | -0.078376 | 0.0023109 | 0.027342 | 0.00046217 | 0.0054684 | 0.00023109 | 0.0027342 | 1.714 | -13.0668
| 0 | 2 | 5 | 300 | 51.5693 | -1150.8315 | -1000 | -35.5426 | 530.3473 | [6 empty] | -0.10586 | -0.0054778 | 0.10572
| 1 | 0 | 3 | 300 | -54.1402 | -87.1052 | 300 | 51.5693 | -1150.8315 | -15.4601 | 0.15681 | -7.7301 | 0.078405 | -61.8703 | -87.0268 | 0.078762 | -0.0077887 | 0.078376 | 0.01588 | 0.8642 | 0.0052934 | 0.28807 | 0.0026467 | 0.14403 | -15.4575 | 0.30084
| 1 | 2 | 3 | 300 | -54.1402 | -87.1052 | -1000 | -35.5426 | 530.3473 | [6 empty] | -0.78618 | 0.023669 | 0.78582
| 2 | 0 | 10 | -1000 | -35.5426 | 530.3473 | 300 | 51.5693 | -1150.8315 | -3.2189 | 12.0877 | -1.6094 | 6.0439 | -37.152 | 536.3912 | -0.10586 | 0.0054778 | -0.10572 | -0.018191 | -0.89154 | -0.0018191 | -0.089154 | -0.00090955 | -0.044577 | -3.2198 | 12.0432
| 2 | 1 | 10 | -1000 | -35.5426 | 530.3473 | 300 | -54.1402 | -87.1052 | [6 empty] | -0.78618 | -0.023669 | -0.78582
157 | 0 | 1 | 5 | 300 | 52.4262 | -1157.3662 | 300 | -61.8703 | -87.0268 | 1.714 | -13.0668 | 0.85701 | -6.5334 | 53.2832 | -1163.8997 | 0.077674 | 0.0082475 | -0.077235 | 0.0027401 | 0.026901 | 0.00054802 | 0.0053802 | 0.00027401 | 0.0026901 | 1.7143 | -13.0641
| 0 | 2 | 5 | 300 | 52.4262 | -1157.3662 | -1000 | -37.152 | 536.3912 | [6 empty] | -0.10428 | -0.0055074 | 0.10414
| 1 | 0 | 3 | 300 | -61.8703 | -87.0268 | 300 | 52.4262 | -1157.3662 | -15.4575 | 0.30084 | -7.7287 | 0.15042 | -69.599 | -86.8764 | 0.077674 | -0.0082475 | 0.077235 | 0.022286 | 0.84732 | 0.0074287 | 0.28244 | 0.0037144 | 0.14122 | -15.4538 | 0.44206
| 1 | 2 | 3 | 300 | -61.8703 | -87.0268 | -1000 | -37.152 | 536.3912 | [6 empty] | -0.77069 | 0.030534 | 0.77009
| 2 | 0 | 10 | -1000 | -37.152 | 536.3912 | 300 | 52.4262 | -1157.3662 | -3.2198 | 12.0432 | -1.6099 | 6.0216 | -38.7619 | 542.4127 | -0.10428 | 0.0055074 | -0.10414 | -0.025026 | -0.87422 | -0.0025026 | -0.087422 | -0.0012513 | -0.043711 | -3.221 | 11.9995
| 2 | 1 | 10 | -1000 | -37.152 | 536.3912 | 300 | -61.8703 | -87.0268 | [6 empty] | -0.77069 | -0.030534 | -0.77009
158 | 0 | 1 | 5 | 300 | 53.2832 | -1163.8997 | 300 | -69.599 | -86.8764 | 1.7143 | -13.0641 | 0.85715 | -6.5321 | 54.1403 | -1170.4317 | 0.076591 | 0.0086822 | -0.076097 | 0.003148 | 0.026495 | 0.00062961 | 0.0052989 | 0.0003148 | 0.0026495 | 1.7146 | -13.0615
| 0 | 2 | 5 | 300 | 53.2832 | -1163.8997 | -1000 | -38.7619 | 542.4127 | [6 empty] | -0.10274 | -0.0055342 | 0.10259
| 1 | 0 | 3 | 300 | -69.599 | -86.8764 | 300 | 53.2832 | -1163.8997 | -15.4538 | 0.44206 | -7.7269 | 0.22103 | -77.3259 | -86.6554 | 0.076591 | -0.0086822 | 0.076097 | 0.028308 | 0.83094 | 0.0094359 | 0.27698 | 0.0047179 | 0.13849 | -15.449 | 0.58055
| 1 | 2 | 3 | 300 | -69.599 | -86.8764 | -1000 | -38.7619 | 542.4127 | [6 empty] | -0.75575 | 0.03699 | 0.75485
| 2 | 0 | 10 | -1000 | -38.7619 | 542.4127 | 300 | 53.2832 | -1163.8997 | -3.221 | 11.9995 | -1.6105 | 5.9997 | -40.3724 | 548.4125 | -0.10274 | 0.0055342 | -0.10259 | -0.031456 | -0.85744 | -0.0031456 | -0.085744 | -0.0015728 | -0.042872 | -3.2226 | 11.9566
| 2 | 1 | 10 | -1000 | -38.7619 | 542.4127 | 300 | -69.599 | -86.8764 | [6 empty] | -0.75575 | -0.03699 | -0.75485
159 | 0 | 1 | 5 | 300 | 54.1403 | -1170.4317 | 300 | -77.3259 | -86.6554 | 1.7146 | -13.0615 | 0.85731 | -6.5307 | 54.9977 | -1176.9625 | 0.075513 | 0.0090933 | -0.074963 | 0.0035351 | 0.026121 | 0.00070702 | 0.0052241 | 0.00035351 | 0.0026121 | 1.715 | -13.0589
| 0 | 2 | 5 | 300 | 54.1403 | -1170.4317 | -1000 | -40.3724 | 548.4125 | [6 empty] | -0.10124 | -0.0055582 | 0.10108
| 1 | 0 | 3 | 300 | -77.3259 | -86.6554 | 300 | 54.1403 | -1170.4317 | -15.449 | 0.58055 | -7.7245 | 0.29028 | -85.0504 | -86.3651 | 0.075513 | -0.0090933 | 0.074963 | 0.033971 | 0.81504 | 0.011324 | 0.27168 | 0.0056618 | 0.13584 | -15.4434 | 0.71639
| 1 | 2 | 3 | 300 | -77.3259 | -86.6554 | -1000 | -40.3724 | 548.4125 | [6 empty] | -0.74133 | 0.043064 | 0.74008
| 2 | 0 | 10 | -1000 | -40.3724 | 548.4125 | 300 | 54.1403 | -1170.4317 | -3.2226 | 11.9566 | -1.6113 | 5.9783 | -41.9837 | 554.3908 | -0.10124 | 0.0055582 | -0.10108 | -0.037506 | -0.84116 | -0.0037506 | -0.084116 | -0.0018753 | -0.042058 | -3.2245 | 11.9145
| 2 | 1 | 10 | -1000 | -40.3724 | 548.4125 | 300 | -77.3259 | -86.6554 | [6 empty] | -0.74133 | -0.043064 | -0.74008
160 | 0 | 1 | 5 | 300 | 54.9977 | -1176.9625 | 300 | -85.0504 | -86.3651 | 1.715 | -13.0589 | 0.85749 | -6.5294 | 55.8551 | -1183.4919 | 0.074441 | 0.0094814 | -0.073834 | 0.0039017 | 0.025777 | 0.00078033 | 0.0051554 | 0.00039017 | 0.0025777 | 1.7154 | -13.0563
| 0 | 2 | 5 | 300 | 54.9977 | -1176.9625 | -1000 | -41.9837 | 554.3908 | [6 empty] | -0.099768 | -0.0055797 | 0.099611
| 1 | 0 | 3 | 300 | -85.0504 | -86.3651 | 300 | 54.9977 | -1176.9625 | -15.4434 | 0.71639 | -7.7217 | 0.3582 | -92.7721 | -86.0069 | 0.074441 | -0.0094814 | 0.073834 | 0.039299 | 0.79961 | 0.0131 | 0.26654 | 0.0065499 | 0.13327 | -15.4368 | 0.84966
| 1 | 2 | 3 | 300 | -85.0504 | -86.3651 | -1000 | -41.9837 | 554.3908 | [6 empty] | -0.72741 | 0.048781 | 0.72577
| 2 | 0 | 10 | -1000 | -41.9837 | 554.3908 | 300 | 54.9977 | -1176.9625 | -3.2245 | 11.9145 | -1.6122 | 5.9573 | -43.5959 | 560.348 | -0.099768 | 0.0055797 | -0.099611 | -0.043201 | -0.82538 | -0.0043201 | -0.082538 | -0.0021601 | -0.041269 | -3.2266 | 11.8733
| 2 | 1 | 10 | -1000 | -41.9837 | 554.3908 | 300 | -85.0504 | -86.3651 | [6 empty] | -0.72741 | -0.048781 | -0.72577
161 | 0 | 1 | 5 | 300 | 55.8551 | -1183.4919 | 300 | -92.7721 | -86.0069 | 1.7154 | -13.0563 | 0.85768 | -6.5282 | 56.7128 | -1190.0201 | 0.073376 | 0.009847 | -0.072712 | 0.0042482 | 0.025461 | 0.00084965 | 0.0050922 | 0.00042482 | 0.0025461 | 1.7158 | -13.0538
| 0 | 2 | 5 | 300 | 55.8551 | -1183.4919 | -1000 | -43.5959 | 560.348 | [6 empty] | -0.098333 | -0.0055988 | 0.098173
| 1 | 0 | 3 | 300 | -92.7721 | -86.0069 | 300 | 55.8551 | -1183.4919 | -15.4368 | 0.84966 | -7.7184 | 0.42483 | -100.4905 | -85.5821 | 0.073376 | -0.009847 | 0.072712 | 0.044316 | 0.78461 | 0.014772 | 0.26154 | 0.007386 | 0.13077 | -15.4294 | 0.98043
| 1 | 2 | 3 | 300 | -92.7721 | -86.0069 | -1000 | -43.5959 | 560.348 | [6 empty] | -0.71396 | 0.054163 | 0.7119
| 2 | 0 | 10 | -1000 | -43.5959 | 560.348 | 300 | 55.8551 | -1183.4919 | -3.2266 | 11.8733 | -1.6133 | 5.9366 | -45.2093 | 566.2846 | -0.098333 | 0.0055988 | -0.098173 | -0.048564 | -0.81007 | -0.0048564 | -0.081007 | -0.0024282 | -0.040504 | -3.2291 | 11.8327
| 2 | 1 | 10 | -1000 | -43.5959 | 560.348 | 300 | -92.7721 | -86.0069 | [6 empty] | -0.71396 | -0.054163 | -0.7119
162 | 0 | 1 | 5 | 300 | 56.7128 | -1190.0201 | 300 | -100.4905 | -85.5821 | 1.7158 | -13.0538 | 0.85789 | -6.5269 | 57.5707 | -1196.5469 | 0.072318 | 0.010191 | -0.071597 | 0.0045753 | 0.025171 | 0.00091506 | 0.0050342 | 0.00045753 | 0.0025171 | 1.7162 | -13.0512
| 0 | 2 | 5 | 300 | 56.7128 | -1190.0201 | -1000 | -45.2093 | 566.2846 | [6 empty] | -0.096931 | -0.0056156 | 0.096768
| 1 | 0 | 3 | 300 | -100.4905 | -85.5821 | 300 | 56.7128 | -1190.0201 | -15.4294 | 0.98043 | -7.7147 | 0.49022 | -108.2053 | -85.0918 | 0.072318 | -0.010191 | 0.071597 | 0.049041 | 0.77005 | 0.016347 | 0.25668 | 0.0081735 | 0.12834 | -15.4213 | 1.1088
| 1 | 2 | 3 | 300 | -100.4905 | -85.5821 | -1000 | -45.2093 | 566.2846 | [6 empty] | -0.70096 | 0.059232 | 0.69845
| 2 | 0 | 10 | -1000 | -45.2093 | 566.2846 | 300 | 56.7128 | -1190.0201 | -3.2291 | 11.8327 | -1.6145 | 5.9164 | -46.8238 | 572.201 | -0.096931 | 0.0056156 | -0.096768 | -0.053616 | -0.79522 | -0.0053616 | -0.079522 | -0.0026808 | -0.039761 | -3.2317 | 11.793
| 2 | 1 | 10 | -1000 | -45.2093 | 566.2846 | 300 | -100.4905 | -85.5821 | [6 empty] | -0.70096 | -0.059232 | -0.69845
163 | 0 | 1 | 5 | 300 | 57.5707 | -1196.5469 | 300 | -108.2053 | -85.0918 | 1.7162 | -13.0512 | 0.85812 | -6.5256 | 58.4288 | -1203.0726 | 0.071269 | 0.010514 | -0.07049 | 0.0048833 | 0.024905 | 0.00097667 | 0.004981 | 0.00048833 | 0.0024905 | 1.7167 | -13.0487
| 0 | 2 | 5 | 300 | 57.5707 | -1196.5469 | -1000 | -46.8238 | 572.201 | [6 empty] | -0.095561 | -0.0056304 | 0.095395
| 1 | 0 | 3 | 300 | -108.2053 | -85.0918 | 300 | 57.5707 | -1196.5469 | -15.4213 | 1.1088 | -7.7106 | 0.55439 | -115.9159 | -84.5375 | 0.071269 | -0.010514 | 0.07049 | 0.053493 | 0.75589 | 0.017831 | 0.25196 | 0.0089155 | 0.12598 | -15.4124 | 1.2348
| 1 | 2 | 3 | 300 | -108.2053 | -85.0918 | -1000 | -46.8238 | 572.201 | [6 empty] | -0.68839 | 0.064007 | 0.6854
| 2 | 0 | 10 | -1000 | -46.8238 | 572.201 | 300 | 57.5707 | -1196.5469 | -3.2317 | 11.793 | -1.6159 | 5.8965 | -48.4397 | 578.0975 | -0.095561 | 0.0056304 | -0.095395 | -0.058376 | -0.7808 | -0.0058376 | -0.07808 | -0.0029188 | -0.03904 | -3.2347 | 11.7539
| 2 | 1 | 10 | -1000 | -46.8238 | 572.201 | 300 | -108.2053 | -85.0918 | [6 empty] | -0.68839 | -0.064007 | -0.6854
164 | 0 | 1 | 5 | 300 | 58.4288 | -1203.0726 | 300 | -115.9159 | -84.5375 | 1.7167 | -13.0487 | 0.85837 | -6.5244 | 59.2872 | -1209.5969 | 0.070229 | 0.010816 | -0.069391 | 0.0051729 | 0.024661 | 0.0010346 | 0.0049322 | 0.00051729 | 0.0024661 | 1.7173 | -13.0463
| 0 | 2 | 5 | 300 | 58.4288 | -1203.0726 | -1000 | -48.4397 | 578.0975 | [6 empty] | -0.094221 | -0.005643 | 0.094052
| 1 | 0 | 3 | 300 | -115.9159 | -84.5375 | 300 | 58.4288 | -1203.0726 | -15.4124 | 1.2348 | -7.7062 | 0.61738 | -123.6221 | -83.9201 | 0.070229 | -0.010816 | 0.069391 | 0.05769 | 0.74214 | 0.01923 | 0.24738 | 0.009615 | 0.12369 | -15.4027 | 1.3584
| 1 | 2 | 3 | 300 | -115.9159 | -84.5375 | -1000 | -48.4397 | 578.0975 | [6 empty] | -0.67623 | 0.068506 | 0.67275
| 2 | 0 | 10 | -1000 | -48.4397 | 578.0975 | 300 | 58.4288 | -1203.0726 | -3.2347 | 11.7539 | -1.6173 | 5.877 | -50.057 | 583.9745 | -0.094221 | 0.005643 | -0.094052 | -0.062863 | -0.7668 | -0.0062863 | -0.07668 | -0.0031431 | -0.03834 | -3.2378 | 11.7156
| 2 | 1 | 10 | -1000 | -48.4397 | 578.0975 | 300 | -115.9159 | -84.5375 | [6 empty] | -0.67623 | -0.068506 | -0.67275
165 | 0 | 1 | 5 | 300 | 59.2872 | -1209.5969 | 300 | -123.6221 | -83.9201 | 1.7173 | -13.0463 | 0.85863 | -6.5231 | 60.1458 | -1216.1201 | 0.069199 | 0.011098 | -0.068303 | 0.0054446 | 0.024437 | 0.0010889 | 0.0048874 | 0.00054446 | 0.0024437 | 1.7178 | -13.0438
| 0 | 2 | 5 | 300 | 59.2872 | -1209.5969 | -1000 | -50.057 | 583.9745 | [6 empty] | -0.092912 | -0.0056538 | 0.09274
| 1 | 0 | 3 | 300 | -123.6221 | -83.9201 | 300 | 59.2872 | -1209.5969 | -15.4027 | 1.3584 | -7.7014 | 0.67922 | -131.3234 | -83.2409 | 0.069199 | -0.011098 | 0.068303 | 0.061648 | 0.72877 | 0.020549 | 0.24292 | 0.010275 | 0.12146 | -15.3925 | 1.4799
| 1 | 2 | 3 | 300 | -123.6221 | -83.9201 | -1000 | -50.057 | 583.9745 | [6 empty] | -0.66446 | 0.072747 | 0.66046
| 2 | 0 | 10 | -1000 | -50.057 | 583.9745 | 300 | 59.2872 | -1209.5969 | -3.2378 | 11.7156 | -1.6189 | 5.8578 | -51.6759 | 589.8323 | -0.092912 | 0.0056538 | -0.09274 | -0.067093 | -0.7532 | -0.0067093 | -0.07532 | -0.0033546 | -0.03766 | -3.2412 | 11.6779
| 2 | 1 | 10 | -1000 | -50.057 | 583.9745 | 300 | -123.6221 | -83.9201 | [6 empty] | -0.66446 | -0.072747 | -0.66046
166 | 0 | 1 | 5 | 300 | 60.1458 | -1216.1201 | 300 | -131.3234 | -83.2409 | 1.7178 | -13.0438 | 0.8589 | -6.5219 | 61.0047 | -1222.642 | 0.068178 | 0.011362 | -0.067225 | 0.0056988 | 0.024232 | 0.0011398 | 0.0048464 | 0.00056988 | 0.0024232 | 1.7184 | -13.0414
| 0 | 2 | 5 | 300 | 60.1458 | -1216.1201 | -1000 | -51.6759 | 589.8323 | [6 empty] | -0.091632 | -0.0056629 | 0.091457
| 1 | 0 | 3 | 300 | -131.3234 | -83.2409 | 300 | 60.1458 | -1216.1201 | -15.3925 | 1.4799 | -7.6962 | 0.73995 | -139.0197 | -82.5009 | 0.068178 | -0.011362 | 0.067225 | 0.065383 | 0.71577 | 0.021794 | 0.23859 | 0.010897 | 0.11929 | -15.3816 | 1.5992
| 1 | 2 | 3 | 300 | -131.3234 | -83.2409 | -1000 | -51.6759 | 589.8323 | [6 empty] | -0.65307 | 0.076745 | 0.64854
| 2 | 0 | 10 | -1000 | -51.6759 | 589.8323 | 300 | 60.1458 | -1216.1201 | -3.2412 | 11.6779 | -1.6206 | 5.839 | -53.2965 | 595.6713 | -0.091632 | 0.0056629 | -0.091457 | -0.071082 | -0.74 | -0.0071082 | -0.074 | -0.0035541 | -0.037 | -3.2447 | 11.6409
| 2 | 1 | 10 | -1000 | -51.6759 | 589.8323 | 300 | -131.3234 | -83.2409 | [6 empty] | -0.65307 | -0.076745 | -0.64854
167 | 0 | 1 | 5 | 300 | 61.0047 | -1222.642 | 300 | -139.0197 | -82.5009 | 1.7184 | -13.0414 | 0.85918 | -6.5207 | 61.8639 | -1229.1627 | 0.067168 | 0.011607 | -0.066157 | 0.0059363 | 0.024044 | 0.0011873 | 0.0048089 | 0.00059363 | 0.0024044 | 1.719 | -13.039
| 0 | 2 | 5 | 300 | 61.0047 | -1222.642 | -1000 | -53.2965 | 595.6713 | [6 empty] | -0.09038 | -0.0056702 | 0.090202
| 1 | 0 | 3 | 300 | -139.0197 | -82.5009 | 300 | 61.0047 | -1222.642 | -15.3816 | 1.5992 | -7.6908 | 0.7996 | -146.7104 | -81.7013 | 0.067168 | -0.011607 | 0.066157 | 0.068908 | 0.70312 | 0.022969 | 0.23437 | 0.011485 | 0.11719 | -15.3701 | 1.7164
| 1 | 2 | 3 | 300 | -139.0197 | -82.5009 | -1000 | -53.2965 | 595.6713 | [6 empty] | -0.64203 | 0.080514 | 0.63696
| 2 | 0 | 10 | -1000 | -53.2965 | 595.6713 | 300 | 61.0047 | -1222.642 | -3.2447 | 11.6409 | -1.6224 | 5.8205 | -54.9188 | 601.4917 | -0.09038 | 0.0056702 | -0.090202 | -0.074844 | -0.72717 | -0.0074844 | -0.072717 | -0.0037422 | -0.036358 | -3.2485 | 11.6046
| 2 | 1 | 10 | -1000 | -53.2965 | 595.6713 | 300 | -139.0197 | -82.5009 | [6 empty] | -0.64203 | -0.080514 | -0.63696
168 | 0 | 1 | 5 | 300 | 61.8639 | -1229.1627 | 300 | -146.7104 | -81.7013 | 1.719 | -13.039 | 0.85948 | -6.5195 | 62.7234 | -1235.6822 | 0.066168 | 0.011833 | -0.065101 | 0.0061576 | 0.023873 | 0.0012315 | 0.0047745 | 0.00061576 | 0.0023873 | 1.7196 | -13.0366
| 0 | 2 | 5 | 300 | 61.8639 | -1229.1627 | -1000 | -54.9188 | 601.4917 | [6 empty] | -0.089155 | -0.0056759 | 0.088974
| 1 | 0 | 3 | 300 | -146.7104 | -81.7013 | 300 | 61.8639 | -1229.1627 | -15.3701 | 1.7164 | -7.685 | 0.85819 | -154.3955 | -80.8431 | 0.066168 | -0.011833 | 0.065101 | 0.072236 | 0.69082 | 0.024079 | 0.23027 | 0.012039 | 0.11514 | -15.358 | 1.8315
| 1 | 2 | 3 | 300 | -146.7104 | -81.7013 | -1000 | -54.9188 | 601.4917 | [6 empty] | -0.63134 | 0.08407 | 0.62572
| 2 | 0 | 10 | -1000 | -54.9188 | 601.4917 | 300 | 61.8639 | -1229.1627 | -3.2485 | 11.6046 | -1.6242 | 5.8023 | -56.5431 | 607.294 | -0.089155 | 0.0056759 | -0.088974 | -0.078394 | -0.71469 | -0.0078394 | -0.071469 | -0.0039197 | -0.035735 | -3.2524 | 11.5689
| 2 | 1 | 10 | -1000 | -54.9188 | 601.4917 | 300 | -146.7104 | -81.7013 | [6 empty] | -0.63134 | -0.08407 | -0.62572
169 | 0 | 1 | 5 | 300 | 62.7234 | -1235.6822 | 300 | -154.3955 | -80.8431 | 1.7196 | -13.0366 | 0.85979 | -6.5183 | 63.5832 | -1242.2005 | 0.06518 | 0.012043 | -0.064058 | 0.0063632 | 0.023715 | 0.0012726 | 0.004743 | 0.00063632 | 0.0023715 | 1.7202 | -13.0343
| 0 | 2 | 5 | 300 | 62.7234 | -1235.6822 | -1000 | -56.5431 | 607.294 | [6 empty] | -0.087956 | -0.0056801 | 0.087773
| 1 | 0 | 3 | 300 | -154.3955 | -80.8431 | 300 | 62.7234 | -1235.6822 | -15.358 | 1.8315 | -7.679 | 0.91576 | -162.0745 | -79.9274 | 0.06518 | -0.012043 | 0.064058 | 0.07538 | 0.67885 | 0.025127 | 0.22628 | 0.012563 | 0.11314 | -15.3455 | 1.9447
| 1 | 2 | 3 | 300 | -154.3955 | -80.8431 | -1000 | -56.5431 | 607.294 | [6 empty] | -0.62098 | 0.087423 | 0.61479
| 2 | 0 | 10 | -1000 | -56.5431 | 607.294 | 300 | 62.7234 | -1235.6822 | -3.2524 | 11.5689 | -1.6262 | 5.7844 | -58.1692 | 613.0785 | -0.087956 | 0.0056801 | -0.087773 | -0.081743 | -0.70257 | -0.0081743 | -0.070257 | -0.0040872 | -0.035128 | -3.2565 | 11.5337
| 2 | 1 | 10 | -1000 | -56.5431 | 607.294 | 300 | -154.3955 | -80.8431 | [6 empty] | -0.62098 | -0.087423 | -0.61479
170 | 0 | 1 | 5 | 300 | 63.5832 | -1242.2005 | 300 | -162.0745 | -79.9274 | 1.7202 | -13.0343 | 0.86011 | -6.5171 | 64.4433 | -1248.7176 | 0.064203 | 0.012237 | -0.063026 | 0.0065538 | 0.023571 | 0.0013108 | 0.0047142 | 0.00065538 | 0.0023571 | 1.7209 | -13.0319
| 0 | 2 | 5 | 300 | 63.5832 | -1242.2005 | -1000 | -58.1692 | 613.0785 | [6 empty] | -0.086783 | -0.0056829 | 0.086597
| 1 | 0 | 3 | 300 | -162.0745 | -79.9274 | 300 | 63.5832 | -1242.2005 | -15.3455 | 1.9447 | -7.6727 | 0.97233 | -169.7472 | -78.955 | 0.064203 | -0.012237 | 0.063026 | 0.07835 | 0.6672 | 0.026117 | 0.2224 | 0.013058 | 0.1112 | -15.3324 | 2.0559
| 1 | 2 | 3 | 300 | -162.0745 | -79.9274 | -1000 | -58.1692 | 613.0785 | [6 empty] | -0.61093 | 0.090587 | 0.60418
| 2 | 0 | 10 | -1000 | -58.1692 | 613.0785 | 300 | 63.5832 | -1242.2005 | -3.2565 | 11.5337 | -1.6282 | 5.7669 | -59.7975 | 618.8453 | -0.086783 | 0.0056829 | -0.086597 | -0.084904 | -0.69078 | -0.0084904 | -0.069078 | -0.0042452 | -0.034539 | -3.2607 | 11.4992
| 2 | 1 | 10 | -1000 | -58.1692 | 613.0785 | 300 | -162.0745 | -79.9274 | [6 empty] | -0.61093 | -0.090587 | -0.60418
171 | 0 | 1 | 5 | 300 | 64.4433 | -1248.7176 | 300 | -169.7472 | -78.955 | 1.7209 | -13.0319 | 0.86043 | -6.5159 | 65.3037 | -1255.2336 | 0.063238 | 0.012414 | -0.062008 | 0.0067298 | 0.023439 | 0.001346 | 0.0046877 | 0.00067298 | 0.0023439 | 1.7215 | -13.0296
| 0 | 2 | 5 | 300 | 64.4433 | -1248.7176 | -1000 | -59.7975 | 618.8453 | [6 empty] | -0.085635 | -0.0056844 | 0.085446
| 1 | 0 | 3 | 300 | -169.7472 | -78.955 | 300 | 64.4433 | -1248.7176 | -15.3324 | 2.0559 | -7.6662 | 1.0279 | -177.4135 | -77.9271 | 0.063238 | -0.012414 | 0.062008 | 0.081158 | 0.65587 | 0.027053 | 0.21862 | 0.013526 | 0.10931 | -15.3189 | 2.1652
| 1 | 2 | 3 | 300 | -169.7472 | -78.955 | -1000 | -59.7975 | 618.8453 | [6 empty] | -0.60119 | 0.093572 | 0.59386
| 2 | 0 | 10 | -1000 | -59.7975 | 618.8453 | 300 | 64.4433 | -1248.7176 | -3.2607 | 11.4992 | -1.6304 | 5.7496 | -61.4278 | 624.5949 | -0.085635 | 0.0056844 | -0.085446 | -0.087888 | -0.6793 | -0.0087888 | -0.06793 | -0.0043944 | -0.033965 | -3.2651 | 11.4652
| 2 | 1 | 10 | -1000 | -59.7975 | 618.8453 | 300 | -169.7472 | -78.955 | [6 empty] | -0.60119 | -0.093572 | -0.59386
172 | 0 | 1 | 5 | 300 | 65.3037 | -1255.2336 | 300 | -177.4135 | -77.9271 | 1.7215 | -13.0296 | 0.86077 | -6.5148 | 66.1645 | -1261.7484 | 0.062285 | 0.012576 | -0.061002 | 0.0068919 | 0.023318 | 0.0013784 | 0.0046635 | 0.00068919 | 0.0023318 | 1.7222 | -13.0272
| 0 | 2 | 5 | 300 | 65.3037 | -1255.2336 | -1000 | -61.4278 | 624.5949 | [6 empty] | -0.084511 | -0.0056846 | 0.08432
| 1 | 0 | 3 | 300 | -177.4135 | -77.9271 | 300 | 65.3037 | -1255.2336 | -15.3189 | 2.1652 | -7.6594 | 1.0826 | -185.0729 | -76.8445 | 0.062285 | -0.012576 | 0.061002 | 0.083812 | 0.64483 | 0.027937 | 0.21494 | 0.013969 | 0.10747 | -15.3049 | 2.2726
| 1 | 2 | 3 | 300 | -177.4135 | -77.9271 | -1000 | -61.4278 | 624.5949 | [6 empty] | -0.59173 | 0.096389 | 0.58382
| 2 | 0 | 10 | -1000 | -61.4278 | 624.5949 | 300 | 65.3037 | -1255.2336 | -3.2651 | 11.4652 | -1.6326 | 5.7326 | -63.0604 | 630.3275 | -0.084511 | 0.0056846 | -0.08432 | -0.090704 | -0.66814 | -0.0090704 | -0.066814 | -0.0045352 | -0.033407 | -3.2696 | 11.4318
| 2 | 1 | 10 | -1000 | -61.4278 | 624.5949 | 300 | -177.4135 | -77.9271 | [6 empty] | -0.59173 | -0.096389 | -0.58382
173 | 0 | 1 | 5 | 300 | 66.1645 | -1261.7484 | 300 | -185.0729 | -76.8445 | 1.7222 | -13.0272 | 0.86111 | -6.5136 | 67.0256 | -1268.262 | 0.061345 | 0.012724 | -0.060011 | 0.0070406 | 0.023206 | 0.0014081 | 0.0046413 | 0.00070406 | 0.0023206 | 1.7229 | -13.0249
| 0 | 2 | 5 | 300 | 66.1645 | -1261.7484 | -1000 | -63.0604 | 630.3275 | [6 empty] | -0.083411 | -0.0056836 | 0.083217
| 1 | 0 | 3 | 300 | -185.0729 | -76.8445 | 300 | 66.1645 | -1261.7484 | -15.3049 | 2.2726 | -7.6525 | 1.1363 | -192.7254 | -75.7082 | 0.061345 | -0.012724 | 0.060011 | 0.086323 | 0.63408 | 0.028774 | 0.21136 | 0.014387 | 0.10568 | -15.2905 | 2.3783
| 1 | 2 | 3 | 300 | -185.0729 | -76.8445 | -1000 | -63.0604 | 630.3275 | [6 empty] | -0.58255 | 0.099047 | 0.57407
| 2 | 0 | 10 | -1000 | -63.0604 | 630.3275 | 300 | 66.1645 | -1261.7484 | -3.2696 | 11.4318 | -1.6348 | 5.7159 | -64.6952 | 636.0434 | -0.083411 | 0.0056836 | -0.083217 | -0.093363 | -0.65728 | -0.0093363 | -0.065728 | -0.0046682 | -0.032864 | -3.2743 | 11.399
| 2 | 1 | 10 | -1000 | -63.0604 | 630.3275 | 300 | -185.0729 | -76.8445 | [6 empty] | -0.58255 | -0.099047 | -0.57407
174 | 0 | 1 | 5 | 300 | 67.0256 | -1268.262 | 300 | -192.7254 | -75.7082 | 1.7229 | -13.0249 | 0.86147 | -6.5124 | 67.8871 | -1274.7744 | 0.060417 | 0.012858 | -0.059033 | 0.0071765 | 0.023104 | 0.0014353 | 0.0046209 | 0.00071765 | 0.0023104 | 1.7236 | -13.0226
| 0 | 2 | 5 | 300 | 67.0256 | -1268.262 | -1000 | -64.6952 | 636.0434 | [6 empty] | -0.082333 | -0.0056814 | 0.082137
| 1 | 0 | 3 | 300 | -192.7254 | -75.7082 | 300 | 67.0256 | -1268.262 | -15.2905 | 2.3783 | -7.6453 | 1.1892 | -200.3706 | -74.519 | 0.060417 | -0.012858 | 0.059033 | 0.088698 | 0.6236 | 0.029566 | 0.20787 | 0.014783 | 0.10393 | -15.2758 | 2.4823
| 1 | 2 | 3 | 300 | -192.7254 | -75.7082 | -1000 | -64.6952 | 636.0434 | [6 empty] | -0.57363 | 0.10156 | 0.56457
| 2 | 0 | 10 | -1000 | -64.6952 | 636.0434 | 300 | 67.0256 | -1268.262 | -3.2743 | 11.399 | -1.6372 | 5.6995 | -66.3323 | 641.7429 | -0.082333 | 0.0056814 | -0.082137 | -0.095874 | -0.64671 | -0.0095874 | -0.064671 | -0.0047937 | -0.032335 | -3.2791 | 11.3666
| 2 | 1 | 10 | -1000 | -64.6952 | 636.0434 | 300 | -192.7254 | -75.7082 | [6 empty] | -0.57363 | -0.10156 | -0.56457
175 | 0 | 1 | 5 | 300 | 67.8871 | -1274.7744 | 300 | -200.3706 | -74.519 | 1.7236 | -13.0226 | 0.86182 | -6.5113 | 68.7489 | -1281.2857 | 0.059501 | 0.012978 | -0.058069 | 0.0073001 | 0.023011 | 0.00146 | 0.0046021 | 0.00073001 | 0.0023011 | 1.7244 | -13.0203
| 0 | 2 | 5 | 300 | 67.8871 | -1274.7744 | -1000 | -66.3323 | 641.7429 | [6 empty] | -0.081278 | -0.0056782 | 0.081079
| 1 | 0 | 3 | 300 | -200.3706 | -74.519 | 300 | 67.8871 | -1274.7744 | -15.2758 | 2.4823 | -7.6379 | 1.2411 | -208.0085 | -73.2779 | 0.059501 | -0.012978 | 0.058069 | 0.090945 | 0.6134 | 0.030315 | 0.20447 | 0.015157 | 0.10223 | -15.2606 | 2.5845
| 1 | 2 | 3 | 300 | -200.3706 | -74.519 | -1000 | -66.3323 | 641.7429 | [6 empty] | -0.56497 | 0.10392 | 0.55533
| 2 | 0 | 10 | -1000 | -66.3323 | 641.7429 | 300 | 67.8871 | -1274.7744 | -3.2791 | 11.3666 | -1.6395 | 5.6833 | -67.9719 | 647.4262 | -0.081278 | 0.0056782 | -0.081079 | -0.098245 | -0.63641 | -0.0098245 | -0.063641 | -0.0049122 | -0.031821 | -3.284 | 11.3348
| 2 | 1 | 10 | -1000 | -66.3323 | 641.7429 | 300 | -200.3706 | -74.519 | [6 empty] | -0.56497 | -0.10392 | -0.55533
176 | 0 | 1 | 5 | 300 | 68.7489 | -1281.2857 | 300 | -208.0085 | -73.2779 | 1.7244 | -13.0203 | 0.86219 | -6.5101 | 69.6111 | -1287.7959 | 0.058598 | 0.013086 | -0.057119 | 0.007412 | 0.022924 | 0.0014824 | 0.0045848 | 0.0007412 | 0.0022924 | 1.7251 | -13.018
| 0 | 2 | 5 | 300 | 68.7489 | -1281.2857 | -1000 | -67.9719 | 647.4262 | [6 empty] | -0.080243 | -0.005674 | 0.080043
| 1 | 0 | 3 | 300 | -208.0085 | -73.2779 | 300 | 68.7489 | -1281.2857 | -15.2606 | 2.5845 | -7.6303 | 1.2922 | -215.6388 | -71.9856 | 0.058598 | -0.013086 | 0.057119 | 0.093071 | 0.60346 | 0.031024 | 0.20115 | 0.015512 | 0.10058 | -15.2451 | 2.6851
| 1 | 2 | 3 | 300 | -208.0085 | -73.2779 | -1000 | -67.9719 | 647.4262 | [6 empty] | -0.55656 | 0.10616 | 0.54634
| 2 | 0 | 10 | -1000 | -67.9719 | 647.4262 | 300 | 68.7489 | -1281.2857 | -3.284 | 11.3348 | -1.642 | 5.6674 | -69.6139 | 653.0936 | -0.080243 | 0.005674 | -0.080043 | -0.10048 | -0.62639 | -0.010048 | -0.062639 | -0.0050242 | -0.031319 | -3.289 | 11.3035
| 2 | 1 | 10 | -1000 | -67.9719 | 647.4262 | 300 | -208.0085 | -73.2779 | [6 empty] | -0.55656 | -0.10616 | -0.54634
177 | 0 | 1 | 5 | 300 | 69.6111 | -1287.7959 | 300 | -215.6388 | -71.9856 | 1.7251 | -13.018 | 0.86256 | -6.509 | 70.4736 | -1294.3048 | 0.057709 | 0.013181 | -0.056183 | 0.0075127 | 0.022844 | 0.0015025 | 0.0045688 | 0.00075127 | 0.0022844 | 1.7259 | -13.0157
| 0 | 2 | 5 | 300 | 69.6111 | -1287.7959 | -1000 | -69.6139 | 653.0936 | [6 empty] | -0.07923 | -0.0056688 | 0.079027
| 1 | 0 | 3 | 300 | -215.6388 | -71.9856 | 300 | 69.6111 | -1287.7959 | -15.2451 | 2.6851 | -7.6225 | 1.3425 | -223.2613 | -70.6431 | 0.057709 | -0.013181 | 0.056183 | 0.095084 | 0.59377 | 0.031695 | 0.19792 | 0.015847 | 0.098962 | -15.2292 | 2.784
| 1 | 2 | 3 | 300 | -215.6388 | -71.9856 | -1000 | -69.6139 | 653.0936 | [6 empty] | -0.54838 | 0.10827 | 0.53759
| 2 | 0 | 10 | -1000 | -69.6139 | 653.0936 | 300 | 69.6111 | -1287.7959 | -3.289 | 11.3035 | -1.6445 | 5.6517 | -71.2584 | 658.7454 | -0.07923 | 0.0056688 | -0.079027 | -0.1026 | -0.61662 | -0.01026 | -0.061662 | -0.0051299 | -0.030831 | -3.2942 | 11.2726
| 2 | 1 | 10 | -1000 | -69.6139 | 653.0936 | 300 | -215.6388 | -71.9856 | [6 empty] | -0.54838 | -0.10827 | -0.53759
178 | 0 | 1 | 5 | 300 | 70.4736 | -1294.3048 | 300 | -223.2613 | -70.6431 | 1.7259 | -13.0157 | 0.86294 | -6.5079 | 71.3366 | -1300.8127 | 0.056832 | 0.013265 | -0.055262 | 0.0076026 | 0.02277 | 0.0015205 | 0.0045541 | 0.00076026 | 0.002277 | 1.7266 | -13.0134
| 0 | 2 | 5 | 300 | 70.4736 | -1294.3048 | -1000 | -71.2584 | 658.7454 | [6 empty] | -0.078237 | -0.0056628 | 0.078032
| 1 | 0 | 3 | 300 | -223.2613 | -70.6431 | 300 | 70.4736 | -1294.3048 | -15.2292 | 2.784 | -7.6146 | 1.392 | -230.876 | -69.2511 | 0.056832 | -0.013265 | 0.055262 | 0.096991 | 0.58433 | 0.03233 | 0.19478 | 0.016165 | 0.097388 | -15.2131 | 2.8814
| 1 | 2 | 3 | 300 | -223.2613 | -70.6431 | -1000 | -71.2584 | 658.7454 | [6 empty] | -0.54043 | 0.11026 | 0.52906
| 2 | 0 | 10 | -1000 | -71.2584 | 658.7454 | 300 | 70.4736 | -1294.3048 | -3.2942 | 11.2726 | -1.6471 | 5.6363 | -72.9055 | 664.3817 | -0.078237 | 0.0056628 | -0.078032 | -0.10459 | -0.6071 | -0.010459 | -0.06071 | -0.0052297 | -0.030355 | -3.2994 | 11.2423
| 2 | 1 | 10 | -1000 | -71.2584 | 658.7454 | 300 | -223.2613 | -70.6431 | [6 empty] | -0.54043 | -0.11026 | -0.52906
179 | 0 | 1 | 5 | 300 | 71.3366 | -1300.8127 | 300 | -230.876 | -69.2511 | 1.7266 | -13.0134 | 0.86332 | -6.5067 | 72.1999 | -1307.3194 | 0.055967 | 0.013338 | -0.054355 | 0.0076823 | 0.022702 | 0.0015365 | 0.0045404 | 0.00076823 | 0.0022702 | 1.7274 | -13.0112
| 0 | 2 | 5 | 300 | 71.3366 | -1300.8127 | -1000 | -72.9055 | 664.3817 | [6 empty] | -0.077264 | -0.0056558 | 0.077057
| 1 | 0 | 3 | 300 | -230.876 | -69.2511 | 300 | 71.3366 | -1300.8127 | -15.2131 | 2.8814 | -7.6065 | 1.4407 | -238.4825 | -67.8104 | 0.055967 | -0.013338 | 0.054355 | 0.098796 | 0.57512 | 0.032932 | 0.19171 | 0.016466 | 0.095853 | -15.1966 | 2.9773
| 1 | 2 | 3 | 300 | -230.876 | -69.2511 | -1000 | -72.9055 | 664.3817 | [6 empty] | -0.5327 | 0.11213 | 0.52076
| 2 | 0 | 10 | -1000 | -72.9055 | 664.3817 | 300 | 71.3366 | -1300.8127 | -3.2994 | 11.2423 | -1.6497 | 5.6211 | -74.5552 | 670.0028 | -0.077264 | 0.0056558 | -0.077057 | -0.10648 | -0.59782 | -0.010648 | -0.059782 | -0.0053239 | -0.029891 | -3.3047 | 11.2124
| 2 | 1 | 10 | -1000 | -72.9055 | 664.3817 | 300 | -230.876 | -69.2511 | [6 empty] | -0.5327 | -0.11213 | -0.52076
180 | 0 | 1 | 5 | 300 | 72.1999 | -1307.3194 | 300 | -238.4825 | -67.8104 | 1.7274 | -13.0112 | 0.8637 | -6.5056 | 73.0636 | -1313.825 | 0.055116 | 0.0134 | -0.053463 | 0.0077523 | 0.022638 | 0.0015505 | 0.0045276 | 0.00077523 | 0.0022638 | 1.7282 | -13.0089
| 0 | 2 | 5 | 300 | 72.1999 | -1307.3194 | -1000 | -74.5552 | 670.0028 | [6 empty] | -0.07631 | -0.0056481 | 0.076101
| 1 | 0 | 3 | 300 | -238.4825 | -67.8104 | 300 | 72.1999 | -1307.3194 | -15.1966 | 2.9773 | -7.5983 | 1.4886 | -246.0808 | -66.3217 | 0.055116 | -0.0134 | 0.053463 | 0.1005 | 0.56613 | 0.033502 | 0.18871 | 0.016751 | 0.094356 | -15.1799 | 3.0716
| 1 | 2 | 3 | 300 | -238.4825 | -67.8104 | -1000 | -74.5552 | 670.0028 | [6 empty] | -0.52517 | 0.11391 | 0.51267
| 2 | 0 | 10 | -1000 | -74.5552 | 670.0028 | 300 | 72.1999 | -1307.3194 | -3.3047 | 11.2124 | -1.6524 | 5.6062 | -76.2076 | 675.609 | -0.07631 | 0.0056481 | -0.076101 | -0.10826 | -0.58877 | -0.010826 | -0.058877 | -0.0054129 | -0.029439 | -3.3101 | 11.183
| 2 | 1 | 10 | -1000 | -74.5552 | 670.0028 | 300 | -238.4825 | -67.8104 | [6 empty] | -0.52517 | -0.11391 | -0.51267
181 | 0 | 1 | 5 | 300 | 73.0636 | -1313.825 | 300 | -246.0808 | -66.3217 | 1.7282 | -13.0089 | 0.86409 | -6.5044 | 73.9277 | -1320.3294 | 0.054278 | 0.013453 | -0.052585 | 0.007813 | 0.022578 | 0.0015626 | 0.0045156 | 0.0007813 | 0.0022578 | 1.729 | -13.0066
| 0 | 2 | 5 | 300 | 73.0636 | -1313.825 | -1000 | -76.2076 | 675.609 | [6 empty] | -0.075374 | -0.0056396 | 0.075163
| 1 | 0 | 3 | 300 | -246.0808 | -66.3217 | 300 | 73.0636 | -1313.825 | -15.1799 | 3.0716 | -7.5899 | 1.5358 | -253.6707 | -64.7859 | 0.054278 | -0.013453 | 0.052585 | 0.10212 | 0.55737 | 0.034041 | 0.18579 | 0.017021 | 0.092895 | -15.1628 | 3.1645
| 1 | 2 | 3 | 300 | -246.0808 | -66.3217 | -1000 | -76.2076 | 675.609 | [6 empty] | -0.51785 | 0.11558 | 0.50479
| 2 | 0 | 10 | -1000 | -76.2076 | 675.609 | 300 | 73.0636 | -1313.825 | -3.3101 | 11.183 | -1.6551 | 5.5915 | -77.8626 | 681.2005 | -0.075374 | 0.0056396 | -0.075163 | -0.10994 | -0.57995 | -0.010994 | -0.057995 | -0.0054969 | -0.028998 | -3.3156 | 11.154
| 2 | 1 | 10 | -1000 | -76.2076 | 675.609 | 300 | -246.0808 | -66.3217 | [6 empty] | -0.51785 | -0.11558 | -0.50479
182 | 0 | 1 | 5 | 300 | 73.9277 | -1320.3294 | 300 | -253.6707 | -64.7859 | 1.729 | -13.0066 | 0.86448 | -6.5033 | 74.7922 | -1326.8328 | 0.053453 | 0.013495 | -0.051722 | 0.0078649 | 0.022522 | 0.001573 | 0.0045044 | 0.00078649 | 0.0022522 | 1.7297 | -13.0044
| 0 | 2 | 5 | 300 | 73.9277 | -1320.3294 | -1000 | -77.8626 | 681.2005 | [6 empty] | -0.074457 | -0.0056305 | 0.074244
| 1 | 0 | 3 | 300 | -253.6707 | -64.7859 | 300 | 73.9277 | -1320.3294 | -15.1628 | 3.1645 | -7.5814 | 1.5823 | -261.2521 | -63.2036 | 0.053453 | -0.013495 | 0.051722 | 0.10366 | 0.54882 | 0.034553 | 0.18294 | 0.017276 | 0.091471 | -15.1456 | 3.256
| 1 | 2 | 3 | 300 | -253.6707 | -64.7859 | -1000 | -77.8626 | 681.2005 | [6 empty] | -0.51072 | 0.11715 | 0.4971
| 2 | 0 | 10 | -1000 | -77.8626 | 681.2005 | 300 | 73.9277 | -1320.3294 | -3.3156 | 11.154 | -1.6578 | 5.577 | -79.5204 | 686.7775 | -0.074457 | 0.0056305 | -0.074244 | -0.11152 | -0.57135 | -0.011152 | -0.057135 | -0.0055761 | -0.028567 | -3.3212 | 11.1254
| 2 | 1 | 10 | -1000 | -77.8626 | 681.2005 | 300 | -253.6707 | -64.7859 | [6 empty] | -0.51072 | -0.11715 | -0.4971
183 | 0 | 1 | 5 | 300 | 74.7922 | -1326.8328 | 300 | -261.2521 | -63.2036 | 1.7297 | -13.0044 | 0.86487 | -6.5022 | 75.657 | -1333.335 | 0.052641 | 0.013529 | -0.050873 | 0.0079084 | 0.022469 | 0.0015817 | 0.0044939 | 0.00079084 | 0.0022469 | 1.7305 | -13.0021
| 0 | 2 | 5 | 300 | 74.7922 | -1326.8328 | -1000 | -79.5204 | 686.7775 | [6 empty] | -0.073558 | -0.0056206 | 0.073343
| 1 | 0 | 3 | 300 | -261.2521 | -63.2036 | 300 | 74.7922 | -1326.8328 | -15.1456 | 3.256 | -7.5728 | 1.628 | -268.8249 | -61.5757 | 0.052641 | -0.013529 | 0.050873 | 0.10511 | 0.54048 | 0.035037 | 0.18016 | 0.017519 | 0.090081 | -15.128 | 3.3461
| 1 | 2 | 3 | 300 | -261.2521 | -63.2036 | -1000 | -79.5204 | 686.7775 | [6 empty] | -0.50378 | 0.11864 | 0.48961
| 2 | 0 | 10 | -1000 | -79.5204 | 686.7775 | 300 | 74.7922 | -1326.8328 | -3.3212 | 11.1254 | -1.6606 | 5.5627 | -81.181 | 692.3402 | -0.073558 | 0.0056206 | -0.073343 | -0.11302 | -0.56295 | -0.011302 | -0.056295 | -0.005651 | -0.028148 | -3.3269 | 11.0972
| 2 | 1 | 10 | -1000 | -79.5204 | 686.7775 | 300 | -261.2521 | -63.2036 | [6 empty] | -0.50378 | -0.11864 | -0.48961
184 | 0 | 1 | 5 | 300 | 75.657 | -1333.335 | 300 | -268.8249 | -61.5757 | 1.7305 | -13.0021 | 0.86527 | -6.5011 | 76.5223 | -1339.836 | 0.051842 | 0.013554 | -0.050039 | 0.007944 | 0.022419 | 0.0015888 | 0.0044839 | 0.0007944 | 0.0022419 | 1.7313 | -12.9999
| 0 | 2 | 5 | 300 | 75.657 | -1333.335 | -1000 | -81.181 | 692.3402 | [6 empty] | -0.072675 | -0.0056101 | 0.072458
| 1 | 0 | 3 | 300 | -268.8249 | -61.5757 | 300 | 75.657 | -1333.335 | -15.128 | 3.3461 | -7.564 | 1.673 | -276.3889 | -59.9026 | 0.051842 | -0.013554 | 0.050039 | 0.10649 | 0.53234 | 0.035496 | 0.17745 | 0.017748 | 0.088724 | -15.1103 | 3.4348
| 1 | 2 | 3 | 300 | -268.8249 | -61.5757 | -1000 | -81.181 | 692.3402 | [6 empty] | -0.49702 | 0.12004 | 0.4823
| 2 | 0 | 10 | -1000 | -81.181 | 692.3402 | 300 | 75.657 | -1333.335 | -3.3269 | 11.0972 | -1.6634 | 5.5486 | -82.8445 | 697.8888 | -0.072675 | 0.0056101 | -0.072458 | -0.11443 | -0.55476 | -0.011443 | -0.055476 | -0.0057216 | -0.027738 | -3.3326 | 11.0695
| 2 | 1 | 10 | -1000 | -81.181 | 692.3402 | 300 | -268.8249 | -61.5757 | [6 empty] | -0.49702 | -0.12004 | -0.4823
185 | 0 | 1 | 5 | 300 | 76.5223 | -1339.836 | 300 | -276.3889 | -59.9026 | 1.7313 | -12.9999 | 0.86566 | -6.4999 | 77.388 | -1346.336 | 0.051056 | 0.013571 | -0.049219 | 0.007972 | 0.022372 | 0.0015944 | 0.0044743 | 0.0007972 | 0.0022372 | 1.7321 | -12.9977
| 0 | 2 | 5 | 300 | 76.5223 | -1339.836 | -1000 | -82.8445 | 697.8888 | [6 empty] | -0.071809 | -0.005599 | 0.071591
| 1 | 0 | 3 | 300 | -276.3889 | -59.9026 | 300 | 76.5223 | -1339.836 | -15.1103 | 3.4348 | -7.5551 | 1.7174 | -283.9441 | -58.1852 | 0.051056 | -0.013571 | 0.049219 | 0.10779 | 0.5244 | 0.035931 | 0.1748 | 0.017965 | 0.087399 | -15.0923 | 3.5222
| 1 | 2 | 3 | 300 | -276.3889 | -59.9026 | -1000 | -82.8445 | 697.8888 | [6 empty] | -0.49043 | 0.12136 | 0.47518
| 2 | 0 | 10 | -1000 | -82.8445 | 697.8888 | 300 | 76.5223 | -1339.836 | -3.3326 | 11.0695 | -1.6663 | 5.5348 | -84.5108 | 703.4236 | -0.071809 | 0.005599 | -0.071591 | -0.11576 | -0.54677 | -0.011576 | -0.054677 | -0.0057882 | -0.027338 | -3.3384 | 11.0422
| 2 | 1 | 10 | -1000 | -82.8445 | 697.8888 | 300 | -276.3889 | -59.9026 | [6 empty] | -0.49043 | -0.12136 | -0.47518
186 | 0 | 1 | 5 | 300 | 77.388 | -1346.336 | 300 | -283.9441 | -58.1852 | 1.7321 | -12.9977 | 0.86606 | -6.4988 | 78.254 | -1352.8348 | 0.050282 | 0.01358 | -0.048414 | 0.0079929 | 0.022326 | 0.0015986 | 0.0044652 | 0.00079929 | 0.0022326 | 1.7329 | -12.9954
| 0 | 2 | 5 | 300 | 77.388 | -1346.336 | -1000 | -84.5108 | 703.4236 | [6 empty] | -0.07096 | -0.0055873 | 0.07074
| 1 | 0 | 3 | 300 | -283.9441 | -58.1852 | 300 | 77.388 | -1346.336 | -15.0923 | 3.5222 | -7.5462 | 1.7611 | -291.4903 | -56.4241 | 0.050282 | -0.01358 | 0.048414 | 0.10903 | 0.51664 | 0.036343 | 0.17221 | 0.018171 | 0.086106 | -15.0742 | 3.6083
| 1 | 2 | 3 | 300 | -283.9441 | -58.1852 | -1000 | -84.5108 | 703.4236 | [6 empty] | -0.48401 | 0.12261 | 0.46822
| 2 | 0 | 10 | -1000 | -84.5108 | 703.4236 | 300 | 77.388 | -1346.336 | -3.3384 | 11.0422 | -1.6692 | 5.5211 | -86.1799 | 708.9446 | -0.07096 | 0.0055873 | -0.07074 | -0.11702 | -0.53896 | -0.011702 | -0.053896 | -0.005851 | -0.026948 | -3.3442 | 11.0152
| 2 | 1 | 10 | -1000 | -84.5108 | 703.4236 | 300 | -283.9441 | -58.1852 | [6 empty] | -0.48401 | -0.12261 | -0.46822
187 | 0 | 1 | 5 | 300 | 78.254 | -1352.8348 | 300 | -291.4903 | -56.4241 | 1.7329 | -12.9954 | 0.86646 | -6.4977 | 79.1205 | -1359.3325 | 0.049522 | 0.013582 | -0.047623 | 0.0080071 | 0.022282 | 0.0016014 | 0.0044564 | 0.00080071 | 0.0022282 | 1.7337 | -12.9932
| 0 | 2 | 5 | 300 | 78.254 | -1352.8348 | -1000 | -86.1799 | 708.9446 | [6 empty] | -0.070127 | -0.0055751 | 0.069905
| 1 | 0 | 3 | 300 | -291.4903 | -56.4241 | 300 | 78.254 | -1352.8348 | -15.0742 | 3.6083 | -7.5371 | 1.8042 | -299.0273 | -54.62 | 0.049522 | -0.013582 | 0.047623 | 0.1102 | 0.50906 | 0.036733 | 0.16969 | 0.018366 | 0.084843 | -15.0558 | 3.6932
| 1 | 2 | 3 | 300 | -291.4903 | -56.4241 | -1000 | -86.1799 | 708.9446 | [6 empty] | -0.47775 | 0.12378 | 0.46144
| 2 | 0 | 10 | -1000 | -86.1799 | 708.9446 | 300 | 78.254 | -1352.8348 | -3.3442 | 11.0152 | -1.6721 | 5.5076 | -87.852 | 714.4523 | -0.070127 | 0.0055751 | -0.069905 | -0.11821 | -0.53134 | -0.011821 | -0.053134 | -0.0059103 | -0.026567 | -3.3501 | 10.9887
| 2 | 1 | 10 | -1000 | -86.1799 | 708.9446 | 300 | -291.4903 | -56.4241 | [6 empty] | -0.47775 | -0.12378 | -0.46144
188 | 0 | 1 | 5 | 300 | 79.1205 | -1359.3325 | 300 | -299.0273 | -54.62 | 1.7337 | -12.9932 | 0.86686 | -6.4966 | 79.9874 | -1365.8291 | 0.048773 | 0.013577 | -0.046845 | 0.0080149 | 0.02224 | 0.001603 | 0.0044479 | 0.00080149 | 0.002224 | 1.7345 | -12.991
| 0 | 2 | 5 | 300 | 79.1205 | -1359.3325 | -1000 | -87.852 | 714.4523 | [6 empty] | -0.069309 | -0.0055624 | 0.069085
| 1 | 0 | 3 | 300 | -299.0273 | -54.62 | 300 | 79.1205 | -1359.3325 | -15.0558 | 3.6932 | -7.5279 | 1.8466 | -306.5552 | -52.7734 | 0.048773 | -0.013577 | 0.046845 | 0.11131 | 0.50166 | 0.037103 | 0.16722 | 0.018551 | 0.08361 | -15.0372 | 3.7768
| 1 | 2 | 3 | 300 | -299.0273 | -54.62 | -1000 | -87.852 | 714.4523 | [6 empty] | -0.47165 | 0.12488 | 0.45481
| 2 | 0 | 10 | -1000 | -87.852 | 714.4523 | 300 | 79.1205 | -1359.3325 | -3.3501 | 10.9887 | -1.6751 | 5.4943 | -89.5271 | 719.9466 | -0.069309 | 0.0055624 | -0.069085 | -0.11932 | -0.5239 | -0.011932 | -0.05239 | -0.0059661 | -0.026195 | -3.3561 | 10.9625
| 2 | 1 | 10 | -1000 | -87.852 | 714.4523 | 300 | -299.0273 | -54.62 | [6 empty] | -0.47165 | -0.12488 | -0.45481
189 | 0 | 1 | 5 | 300 | 79.9874 | -1365.8291 | 300 | -306.5552 | -52.7734 | 1.7345 | -12.991 | 0.86726 | -6.4955 | 80.8546 | -1372.3246 | 0.048038 | 0.013566 | -0.046082 | 0.0080166 | 0.022198 | 0.0016033 | 0.0044397 | 0.00080166 | 0.0022198 | 1.7353 | -12.9888
| 0 | 2 | 5 | 300 | 79.9874 | -1365.8291 | -1000 | -89.5271 | 719.9466 | [6 empty] | -0.068506 | -0.0055493 | 0.068281
| 1 | 0 | 3 | 300 | -306.5552 | -52.7734 | 300 | 79.9874 | -1365.8291 | -15.0372 | 3.7768 | -7.5186 | 1.8884 | -314.0738 | -50.885 | 0.048038 | -0.013566 | 0.046082 | 0.11236 | 0.49443 | 0.037453 | 0.16481 | 0.018726 | 0.082405 | -15.0185 | 3.8592
| 1 | 2 | 3 | 300 | -306.5552 | -52.7734 | -1000 | -89.5271 | 719.9466 | [6 empty] | -0.4657 | 0.12592 | 0.44835
| 2 | 0 | 10 | -1000 | -89.5271 | 719.9466 | 300 | 79.9874 | -1365.8291 | -3.3561 | 10.9625 | -1.678 | 5.4812 | -91.2052 | 725.4278 | -0.068506 | 0.0055493 | -0.068281 | -0.12037 | -0.51663 | -0.012037 | -0.051663 | -0.0060187 | -0.025831 | -3.3621 | 10.9366
| 2 | 1 | 10 | -1000 | -89.5271 | 719.9466 | 300 | -306.5552 | -52.7734 | [6 empty] | -0.4657 | -0.12592 | -0.44835
190 | 0 | 1 | 5 | 300 | 80.8546 | -1372.3246 | 300 | -314.0738 | -50.885 | 1.7353 | -12.9888 | 0.86766 | -6.4944 | 81.7223 | -1378.819 | 0.047314 | 0.013548 | -0.045333 | 0.0080127 | 0.022158 | 0.0016025 | 0.0044316 | 0.00080127 | 0.0022158 | 1.7361 | -12.9865
| 0 | 2 | 5 | 300 | 80.8546 | -1372.3246 | -1000 | -91.2052 | 725.4278 | [6 empty] | -0.067717 | -0.0055357 | 0.067491
| 1 | 0 | 3 | 300 | -314.0738 | -50.885 | 300 | 80.8546 | -1372.3246 | -15.0185 | 3.8592 | -7.5093 | 1.9296 | -321.5831 | -48.9554 | 0.047314 | -0.013548 | 0.045333 | 0.11335 | 0.48737 | 0.037784 | 0.16246 | 0.018892 | 0.081228 | -14.9996 | 3.9404
| 1 | 2 | 3 | 300 | -314.0738 | -50.885 | -1000 | -91.2052 | 725.4278 | [6 empty] | -0.45989 | 0.1269 | 0.44203
| 2 | 0 | 10 | -1000 | -91.2052 | 725.4278 | 300 | 80.8546 | -1372.3246 | -3.3621 | 10.9366 | -1.6811 | 5.4683 | -92.8862 | 730.8961 | -0.067717 | 0.0055357 | -0.067491 | -0.12137 | -0.50952 | -0.012137 | -0.050952 | -0.0060683 | -0.025476 | -3.3682 | 10.9112
| 2 | 1 | 10 | -1000 | -91.2052 | 725.4278 | 300 | -314.0738 | -50.885 | [6 empty] | -0.45989 | -0.1269 | -0.44203
191 | 0 | 1 | 5 | 300 | 81.7223 | -1378.819 | 300 | -321.5831 | -48.9554 | 1.7361 | -12.9865 | 0.86807 | -6.4933 | 82.5903 | -1385.3123 | 0.046603 | 0.013525 | -0.044598 | 0.0080034 | 0.022118 | 0.0016007 | 0.0044236 | 0.00080034 | 0.0022118 | 1.7369 | -12.9843
| 0 | 2 | 5 | 300 | 81.7223 | -1378.819 | -1000 | -92.8862 | 730.8961 | [6 empty] | -0.066944 | -0.0055216 | 0.066715
| 1 | 0 | 3 | 300 | -321.5831 | -48.9554 | 300 | 81.7223 | -1378.819 | -14.9996 | 3.9404 | -7.4998 | 1.9702 | -329.0829 | -46.9852 | 0.046603 | -0.013525 | 0.044598 | 0.1143 | 0.48046 | 0.038099 | 0.16015 | 0.019049 | 0.080077 | -14.9806 | 4.0205
| 1 | 2 | 3 | 300 | -321.5831 | -48.9554 | -1000 | -92.8862 | 730.8961 | [6 empty] | -0.45422 | 0.12782 | 0.43587
| 2 | 0 | 10 | -1000 | -92.8862 | 730.8961 | 300 | 81.7223 | -1378.819 | -3.3682 | 10.9112 | -1.6841 | 5.4556 | -94.5703 | 736.3517 | -0.066944 | 0.0055216 | -0.066715 | -0.1223 | -0.50258 | -0.01223 | -0.050258 | -0.006115 | -0.025129 | -3.3743 | 10.886
| 2 | 1 | 10 | -1000 | -92.8862 | 730.8961 | 300 | -321.5831 | -48.9554 | [6 empty] | -0.45422 | -0.12782 | -0.43587
192 | 0 | 1 | 5 | 300 | 82.5903 | -1385.3123 | 300 | -329.0829 | -46.9852 | 1.7369 | -12.9843 | 0.86847 | -6.4922 | 83.4588 | -1391.8044 | 0.045904 | 0.013496 | -0.043876 | 0.007989 | 0.022078 | 0.0015978 | 0.0044157 | 0.0007989 | 0.0022078 | 1.7377 | -12.9821
| 0 | 2 | 5 | 300 | 82.5903 | -1385.3123 | -1000 | -94.5703 | 736.3517 | [6 empty] | -0.066184 | -0.0055072 | 0.065954
| 1 | 0 | 3 | 300 | -329.0829 | -46.9852 | 300 | 82.5903 | -1385.3123 | -14.9806 | 4.0205 | -7.4903 | 2.0102 | -336.5732 | -44.975 | 0.045904 | -0.013496 | 0.043876 | 0.11519 | 0.47372 | 0.038396 | 0.15791 | 0.019198 | 0.078953 | -14.9614 | 4.0994
| 1 | 2 | 3 | 300 | -329.0829 | -46.9852 | -1000 | -94.5703 | 736.3517 | [6 empty] | -0.44869 | 0.12868 | 0.42984
| 2 | 0 | 10 | -1000 | -94.5703 | 736.3517 | 300 | 82.5903 | -1385.3123 | -3.3743 | 10.886 | -1.6871 | 5.443 | -96.2574 | 741.7947 | -0.066184 | 0.0055072 | -0.065954 | -0.12318 | -0.49579 | -0.012318 | -0.049579 | -0.0061589 | -0.02479 | -3.3805 | 10.8612
| 2 | 1 | 10 | -1000 | -94.5703 | 736.3517 | 300 | -329.0829 | -46.9852 | [6 empty] | -0.44869 | -0.12868 | -0.42984
193 | 0 | 1 | 5 | 300 | 83.4588 | -1391.8044 | 300 | -336.5732 | -44.975 | 1.7377 | -12.9821 | 0.86886 | -6.4911 | 84.3277 | -1398.2955 | 0.045218 | 0.013462 | -0.043167 | 0.00797 | 0.022039 | 0.001594 | 0.0044079 | 0.000797 | 0.0022039 | 1.7385 | -12.9799
| 0 | 2 | 5 | 300 | 83.4588 | -1391.8044 | -1000 | -96.2574 | 741.7947 | [6 empty] | -0.065437 | -0.0054924 | 0.065206
| 1 | 0 | 3 | 300 | -336.5732 | -44.975 | 300 | 83.4588 | -1391.8044 | -14.9614 | 4.0994 | -7.4807 | 2.0497 | -344.0539 | -42.9253 | 0.045218 | -0.013462 | 0.043167 | 0.11603 | 0.46712 | 0.038678 | 0.15571 | 0.019339 | 0.077853 | -14.942 | 4.1773
| 1 | 2 | 3 | 300 | -336.5732 | -44.975 | -1000 | -96.2574 | 741.7947 | [6 empty] | -0.44329 | 0.1295 | 0.42395
| 2 | 0 | 10 | -1000 | -96.2574 | 741.7947 | 300 | 83.4588 | -1391.8044 | -3.3805 | 10.8612 | -1.6902 | 5.4306 | -97.9477 | 747.2253 | -0.065437 | 0.0054924 | -0.065206 | -0.124 | -0.48916 | -0.0124 | -0.048916 | -0.0062001 | -0.024458 | -3.3867 | 10.8368
| 2 | 1 | 10 | -1000 | -96.2574 | 741.7947 | 300 | -336.5732 | -44.975 | [6 empty] | -0.44329 | -0.1295 | -0.42395
194 | 0 | 1 | 5 | 300 | 84.3277 | -1398.2955 | 300 | -344.0539 | -42.9253 | 1.7385 | -12.9799 | 0.86926 | -6.49 | 85.1969 | -1404.7855 | 0.044543 | 0.013424 | -0.042472 | 0.0079464 | 0.022 | 0.0015893 | 0.0044001 | 0.00079464 | 0.0022 | 1.7393 | -12.9777
| 0 | 2 | 5 | 300 | 84.3277 | -1398.2955 | -1000 | -97.9477 | 747.2253 | [6 empty] | -0.064704 | -0.0054773 | 0.064472
| 1 | 0 | 3 | 300 | -344.0539 | -42.9253 | 300 | 84.3277 | -1398.2955 | -14.942 | 4.1773 | -7.471 | 2.0886 | -351.5249 | -40.8366 | 0.044543 | -0.013424 | 0.042472 | 0.11683 | 0.46067 | 0.038944 | 0.15356 | 0.019472 | 0.076779 | -14.9226 | 4.2541
| 1 | 2 | 3 | 300 | -344.0539 | -42.9253 | -1000 | -97.9477 | 747.2253 | [6 empty] | -0.43802 | 0.13026 | 0.4182
| 2 | 0 | 10 | -1000 | -97.9477 | 747.2253 | 300 | 84.3277 | -1398.2955 | -3.3867 | 10.8368 | -1.6933 | 5.4184 | -99.641 | 752.6437 | -0.064704 | 0.0054773 | -0.064472 | -0.12478 | -0.48267 | -0.012478 | -0.048267 | -0.0062389 | -0.024134 | -3.3929 | 10.8126
| 2 | 1 | 10 | -1000 | -97.9477 | 747.2253 | 300 | -344.0539 | -42.9253 | [6 empty] | -0.43802 | -0.13026 | -0.4182
195 | 0 | 1 | 5 | 300 | 85.1969 | -1404.7855 | 300 | -351.5249 | -40.8366 | 1.7393 | -12.9777 | 0.86966 | -6.4889 | 86.0666 | -1411.2743 | 0.043879 | 0.013381 | -0.041789 | 0.0079187 | 0.021961 | 0.0015837 | 0.0043922 | 0.00079187 | 0.0021961 | 1.7401 | -12.9755
| 0 | 2 | 5 | 300 | 85.1969 | -1404.7855 | -1000 | -99.641 | 752.6437 | [6 empty] | -0.063984 | -0.0054618 | 0.063751
| 1 | 0 | 3 | 300 | -351.5249 | -40.8366 | 300 | 85.1969 | -1404.7855 | -14.9226 | 4.2541 | -7.4613 | 2.127 | -358.9862 | -38.7096 | 0.043879 | -0.013381 | 0.041789 | 0.11759 | 0.45437 | 0.039196 | 0.15146 | 0.019598 | 0.075728 | -14.903 | 4.3298
| 1 | 2 | 3 | 300 | -351.5249 | -40.8366 | -1000 | -99.641 | 752.6437 | [6 empty] | -0.43287 | 0.13097 | 0.41258
| 2 | 0 | 10 | -1000 | -99.641 | 752.6437 | 300 | 85.1969 | -1404.7855 | -3.3929 | 10.8126 | -1.6964 | 5.4063 | -101.3374 | 758.05 | -0.063984 | 0.0054618 | -0.063751 | -0.12551 | -0.47633 | -0.012551 | -0.047633 | -0.0062754 | -0.023816 | -3.3992 | 10.7888
| 2 | 1 | 10 | -1000 | -99.641 | 752.6437 | 300 | -351.5249 | -40.8366 | [6 empty] | -0.43287 | -0.13097 | -0.41258
196 | 0 | 1 | 5 | 300 | 86.0666 | -1411.2743 | 300 | -358.9862 | -38.7096 | 1.7401 | -12.9755 | 0.87006 | -6.4878 | 86.9367 | -1417.7621 | 0.043228 | 0.013333 | -0.04112 | 0.007887 | 0.021922 | 0.0015774 | 0.0043844 | 0.0007887 | 0.0021922 | 1.7409 | -12.9733
| 0 | 2 | 5 | 300 | 86.0666 | -1411.2743 | -1000 | -101.3374 | 758.05 | [6 empty] | -0.063277 | -0.0054461 | 0.063042
| 1 | 0 | 3 | 300 | -358.9862 | -38.7096 | 300 | 86.0666 | -1411.2743 | -14.903 | 4.3298 | -7.4515 | 2.1649 | -366.4377 | -36.5447 | 0.043228 | -0.013333 | 0.04112 | 0.1183 | 0.4482 | 0.039435 | 0.1494 | 0.019717 | 0.0747 | -14.8832 | 4.4045
| 1 | 2 | 3 | 300 | -358.9862 | -38.7096 | -1000 | -101.3374 | 758.05 | [6 empty] | -0.42783 | 0.13164 | 0.40708
| 2 | 0 | 10 | -1000 | -101.3374 | 758.05 | 300 | 86.0666 | -1411.2743 | -3.3992 | 10.7888 | -1.6996 | 5.3944 | -103.037 | 763.4445 | -0.063277 | 0.0054461 | -0.063042 | -0.12619 | -0.47012 | -0.012619 | -0.047012 | -0.0063096 | -0.023506 | -3.4055 | 10.7653
| 2 | 1 | 10 | -1000 | -101.3374 | 758.05 | 300 | -358.9862 | -38.7096 | [6 empty] | -0.42783 | -0.13164 | -0.40708
197 | 0 | 1 | 5 | 300 | 86.9367 | -1417.7621 | 300 | -366.4377 | -36.5447 | 1.7409 | -12.9733 | 0.87045 | -6.4867 | 87.8071 | -1424.2487 | 0.042587 | 0.013282 | -0.040463 | 0.0078517 | 0.021882 | 0.0015703 | 0.0043765 | 0.00078517 | 0.0021882 | 1.7417 | -12.9711
| 0 | 2 | 5 | 300 | 86.9367 | -1417.7621 | -1000 | -103.037 | 763.4445 | [6 empty] | -0.062581 | -0.00543 | 0.062345
| 1 | 0 | 3 | 300 | -366.4377 | -36.5447 | 300 | 86.9367 | -1417.7621 | -14.8832 | 4.4045 | -7.4416 | 2.2022 | -373.8793 | -34.3425 | 0.042587 | -0.013282 | 0.040463 | 0.11898 | 0.44216 | 0.03966 | 0.14739 | 0.01983 | 0.073694 | -14.8634 | 4.4782
| 1 | 2 | 3 | 300 | -366.4377 | -36.5447 | -1000 | -103.037 | 763.4445 | [6 empty] | -0.42291 | 0.13226 | 0.4017
| 2 | 0 | 10 | -1000 | -103.037 | 763.4445 | 300 | 86.9367 | -1417.7621 | -3.4055 | 10.7653 | -1.7027 | 5.3827 | -104.7398 | 768.8271 | -0.062581 | 0.00543 | -0.062345 | -0.12683 | -0.46405 | -0.012683 | -0.046405 | -0.0063416 | -0.023202 | -3.4118 | 10.7421
| 2 | 1 | 10 | -1000 | -103.037 | 763.4445 | 300 | -366.4377 | -36.5447 | [6 empty] | -0.42291 | -0.13226 | -0.4017
198 | 0 | 1 | 5 | 300 | 87.8071 | -1424.2487 | 300 | -373.8793 | -34.3425 | 1.7417 | -12.9711 | 0.87084 | -6.4856 | 88.678 | -1430.7343 | 0.041958 | 0.013227 | -0.039819 | 0.007813 | 0.021842 | 0.0015626 | 0.0043685 | 0.0007813 | 0.0021842 | 1.7425 | -12.969
| 0 | 2 | 5 | 300 | 87.8071 | -1424.2487 | -1000 | -104.7398 | 768.8271 | [6 empty] | -0.061898 | -0.0054137 | 0.061661
| 1 | 0 | 3 | 300 | -373.8793 | -34.3425 | 300 | 87.8071 | -1424.2487 | -14.8634 | 4.4782 | -7.4317 | 2.2391 | -381.311 | -32.1034 | 0.041958 | -0.013227 | 0.039819 | 0.11962 | 0.43626 | 0.039873 | 0.14542 | 0.019937 | 0.07271 | -14.8435 | 4.5509
| 1 | 2 | 3 | 300 | -373.8793 | -34.3425 | -1000 | -104.7398 | 768.8271 | [6 empty] | -0.41811 | 0.13285 | 0.39644
| 2 | 0 | 10 | -1000 | -104.7398 | 768.8271 | 300 | 87.8071 | -1424.2487 | -3.4118 | 10.7421 | -1.7059 | 5.3711 | -106.4457 | 774.1982 | -0.061898 | 0.0054137 | -0.061661 | -0.12743 | -0.4581 | -0.012743 | -0.04581 | -0.0063716 | -0.022905 | -3.4182 | 10.7192
| 2 | 1 | 10 | -1000 | -104.7398 | 768.8271 | 300 | -373.8793 | -34.3425 | [6 empty] | -0.41811 | -0.13285 | -0.39644
199 | 0 | 1 | 5 | 300 | 88.678 | -1430.7343 | 300 | -381.311 | -32.1034 | 1.7425 | -12.969 | 0.87123 | -6.4845 | 89.5492 | -1437.2188 | 0.04134 | 0.013168 | -0.039187 | 0.007771 | 0.021802 | 0.0015542 | 0.0043604 | 0.0007771 | 0.0021802 | 1.7432 | -12.9668
| 0 | 2 | 5 | 300 | 88.678 | -1430.7343 | -1000 | -106.4457 | 774.1982 | [6 empty] | -0.061227 | -0.0053971 | 0.060989
| 1 | 0 | 3 | 300 | -381.311 | -32.1034 | 300 | 88.678 | -1430.7343 | -14.8435 | 4.5509 | -7.4217 | 2.2754 | -388.7327 | -29.8279 | 0.04134 | -0.013168 | 0.039187 | 0.12022 | 0.43048 | 0.040075 | 0.14349 | 0.020037 | 0.071747 | -14.8234 | 4.6226
| 1 | 2 | 3 | 300 | -381.311 | -32.1034 | -1000 | -106.4457 | 774.1982 | [6 empty] | -0.41341 | 0.13339 | 0.3913
| 2 | 0 | 10 | -1000 | -106.4457 | 774.1982 | 300 | 88.678 | -1430.7343 | -3.4182 | 10.7192 | -1.7091 | 5.3596 | -108.1548 | 779.5578 | -0.061227 | 0.0053971 | -0.060989 | -0.12799 | -0.45229 | -0.012799 | -0.045229 | -0.0063997 | -0.022614 | -3.4246 | 10.6966
| 2 | 1 | 10 | -1000 | -106.4457 | 774.1982 | 300 | -381.311 | -32.1034 | [6 empty] | -0.41341 | -0.13339 | -0.3913
200 | 0 | 1 | 5 | 300 | 89.5492 | -1437.2188 | 300 | -388.7327 | -29.8279 | 1.7432 | -12.9668 | 0.87162 | -6.4834 | 90.4208 | -1443.7022 | 0.040733 | 0.013106 | -0.038567 | 0.0077261 | 0.021761 | 0.0015452 | 0.0043521 | 0.00077261 | 0.0021761 | 1.744 | -12.9646
| 0 | 2 | 5 | 300 | 89.5492 | -1437.2188 | -1000 | -108.1548 | 779.5578 | [6 empty] | -0.060567 | -0.0053803 | 0.060328
| 1 | 0 | 3 | 300 | -388.7327 | -29.8279 | 300 | 89.5492 | -1437.2188 | -14.8234 | 4.6226 | -7.4117 | 2.3113 | -396.1444 | -27.5166 | 0.040733 | -0.013106 | 0.038567 | 0.12079 | 0.42483 | 0.040265 | 0.14161 | 0.020132 | 0.070805 | -14.8033 | 4.6934
| 1 | 2 | 3 | 300 | -388.7327 | -29.8279 | -1000 | -108.1548 | 779.5578 | [6 empty] | -0.40881 | 0.1339 | 0.38626
| 2 | 0 | 10 | -1000 | -108.1548 | 779.5578 | 300 | 89.5492 | -1437.2188 | -3.4246 | 10.6966 | -1.7123 | 5.3483 | -109.8671 | 784.9061 | -0.060567 | 0.0053803 | -0.060328 | -0.12852 | -0.44659 | -0.012852 | -0.044659 | -0.006426 | -0.02233 | -3.431 | 10.6743
| 2 | 1 | 10 | -1000 | -108.1548 | 779.5578 | 300 | -388.7327 | -29.8279 | [6 empty] | -0.40881 | -0.1339 | -0.38626
201 | 0 | 1 | 5 | 300 | 90.4208 | -1443.7022 | 300 | -396.1444 | -27.5166 | 1.744 | -12.9646 | 0.87201 | -6.4823 | 91.2928 | -1450.1845 | 0.040137 | 0.013042 | -0.037959 | 0.0076784 | 0.021719 | 0.0015357 | 0.0043438 | 0.00076784 | 0.0021719 | 1.7448 | -12.9624
| 0 | 2 | 5 | 300 | 90.4208 | -1443.7022 | -1000 | -109.8671 | 784.9061 | [6 empty] | -0.059918 | -0.0053633 | 0.059678
| 1 | 0 | 3 | 300 | -396.1444 | -27.5166 | 300 | 90.4208 | -1443.7022 | -14.8033 | 4.6934 | -7.4017 | 2.3467 | -403.5461 | -25.1699 | 0.040137 | -0.013042 | 0.037959 | 0.12133 | 0.4193 | 0.040444 | 0.13977 | 0.020222 | 0.069883 | -14.7831 | 4.7633
| 1 | 2 | 3 | 300 | -396.1444 | -27.5166 | -1000 | -109.8671 | 784.9061 | [6 empty] | -0.40432 | 0.13437 | 0.38134
| 2 | 0 | 10 | -1000 | -109.8671 | 784.9061 | 300 | 90.4208 | -1443.7022 | -3.431 | 10.6743 | -1.7155 | 5.3371 | -111.5826 | 790.2432 | -0.059918 | 0.0053633 | -0.059678 | -0.12901 | -0.44102 | -0.012901 | -0.044102 | -0.0064505 | -0.022051 | -3.4375 | 10.6522
| 2 | 1 | 10 | -1000 | -109.8671 | 784.9061 | 300 | -396.1444 | -27.5166 | [6 empty] | -0.40432 | -0.13437 | -0.38134
202 | 0 | 1 | 5 | 300 | 91.2928 | -1450.1845 | 300 | -403.5461 | -25.1699 | 1.7448 | -12.9624 | 0.87239 | -6.4812 | 92.1652 | -1456.6657 | 0.039551 | 0.012974 | -0.037363 | 0.0076281 | 0.021676 | 0.0015256 | 0.0043353 | 0.00076281 | 0.0021676 | 1.7455 | -12.9603
| 0 | 2 | 5 | 300 | 91.2928 | -1450.1845 | -1000 | -111.5826 | 790.2432 | [6 empty] | -0.059281 | -0.0053461 | 0.059039
| 1 | 0 | 3 | 300 | -403.5461 | -25.1699 | 300 | 91.2928 | -1450.1845 | -14.7831 | 4.7633 | -7.3915 | 2.3817 | -410.9376 | -22.7882 | 0.039551 | -0.012974 | 0.037363 | 0.12184 | 0.41388 | 0.040613 | 0.13796 | 0.020307 | 0.06898 | -14.7628 | 4.8323
| 1 | 2 | 3 | 300 | -403.5461 | -25.1699 | -1000 | -111.5826 | 790.2432 | [6 empty] | -0.39992 | 0.13481 | 0.37652
| 2 | 0 | 10 | -1000 | -111.5826 | 790.2432 | 300 | 91.2928 | -1450.1845 | -3.4375 | 10.6522 | -1.7187 | 5.3261 | -113.3013 | 795.5693 | -0.059281 | 0.0053461 | -0.059039 | -0.12947 | -0.43556 | -0.012947 | -0.043556 | -0.0064734 | -0.021778 | -3.4439 | 10.6304
| 2 | 1 | 10 | -1000 | -111.5826 | 790.2432 | 300 | -403.5461 | -25.1699 | [6 empty] | -0.39992 | -0.13481 | -0.37652
203 | 0 | 1 | 5 | 300 | 92.1652 | -1456.6657 | 300 | -410.9376 | -22.7882 | 1.7455 | -12.9603 | 0.87277 | -6.4801 | 93.038 | -1463.1458 | 0.038976 | 0.012904 | -0.036778 | 0.0075755 | 0.021633 | 0.0015151 | 0.0043266 | 0.00075755 | 0.0021633 | 1.7463 | -12.9581
| 0 | 2 | 5 | 300 | 92.1652 | -1456.6657 | -1000 | -113.3013 | 795.5693 | [6 empty] | -0.058654 | -0.0053287 | 0.058411
| 1 | 0 | 3 | 300 | -410.9376 | -22.7882 | 300 | 92.1652 | -1456.6657 | -14.7628 | 4.8323 | -7.3814 | 2.4162 | -418.319 | -20.3721 | 0.038976 | -0.012904 | 0.036778 | 0.12232 | 0.40857 | 0.040773 | 0.13619 | 0.020386 | 0.068096 | -14.7424 | 4.9004
| 1 | 2 | 3 | 300 | -410.9376 | -22.7882 | -1000 | -113.3013 | 795.5693 | [6 empty] | -0.39562 | 0.13522 | 0.3718
| 2 | 0 | 10 | -1000 | -113.3013 | 795.5693 | 300 | 92.1652 | -1456.6657 | -3.4439 | 10.6304 | -1.722 | 5.3152 | -115.0233 | 800.8845 | -0.058654 | 0.0053287 | -0.058411 | -0.12989 | -0.43021 | -0.012989 | -0.043021 | -0.0064947 | -0.02151 | -3.4504 | 10.6089
| 2 | 1 | 10 | -1000 | -113.3013 | 795.5693 | 300 | -410.9376 | -22.7882 | [6 empty] | -0.39562 | -0.13522 | -0.3718
204 | 0 | 1 | 5 | 300 | 93.038 | -1463.1458 | 300 | -418.319 | -20.3721 | 1.7463 | -12.9581 | 0.87315 | -6.479 | 93.9111 | -1469.6249 | 0.038411 | 0.012832 | -0.036204 | 0.0075206 | 0.021589 | 0.0015041 | 0.0043178 | 0.00075206 | 0.0021589 | 1.7471 | -12.9559
| 0 | 2 | 5 | 300 | 93.038 | -1463.1458 | -1000 | -115.0233 | 800.8845 | [6 empty] | -0.058037 | -0.0053111 | 0.057793
| 1 | 0 | 3 | 300 | -418.319 | -20.3721 | 300 | 93.038 | -1463.1458 | -14.7424 | 4.9004 | -7.3712 | 2.4502 | -425.6902 | -17.9219 | 0.038411 | -0.012832 | 0.036204 | 0.12277 | 0.40338 | 0.040923 | 0.13446 | 0.020461 | 0.06723 | -14.7219 | 4.9676
| 1 | 2 | 3 | 300 | -418.319 | -20.3721 | -1000 | -115.0233 | 800.8845 | [6 empty] | -0.39141 | 0.1356 | 0.36718
| 2 | 0 | 10 | -1000 | -115.0233 | 800.8845 | 300 | 93.038 | -1463.1458 | -3.4504 | 10.6089 | -1.7252 | 5.3045 | -116.7485 | 806.189 | -0.058037 | 0.0053111 | -0.057793 | -0.13029 | -0.42497 | -0.013029 | -0.042497 | -0.0065145 | -0.021248 | -3.4569 | 10.5877
| 2 | 1 | 10 | -1000 | -115.0233 | 800.8845 | 300 | -418.319 | -20.3721 | [6 empty] | -0.39141 | -0.1356 | -0.36718
205 | 0 | 1 | 5 | 300 | 93.9111 | -1469.6249 | 300 | -425.6902 | -17.9219 | 1.7471 | -12.9559 | 0.87353 | -6.478 | 94.7847 | -1476.1028 | 0.037856 | 0.012757 | -0.035642 | 0.0074637 | 0.021544 | 0.0014927 | 0.0043088 | 0.00074637 | 0.0021544 | 1.7478 | -12.9538
| 0 | 2 | 5 | 300 | 93.9111 | -1469.6249 | -1000 | -116.7485 | 806.189 | [6 empty] | -0.05743 | -0.0052934 | 0.057186
| 1 | 0 | 3 | 300 | -425.6902 | -17.9219 | 300 | 93.9111 | -1469.6249 | -14.7219 | 4.9676 | -7.361 | 2.4838 | -433.0512 | -15.4381 | 0.037856 | -0.012757 | 0.035642 | 0.12319 | 0.39829 | 0.041064 | 0.13276 | 0.020532 | 0.066382 | -14.7014 | 5.034
| 1 | 2 | 3 | 300 | -425.6902 | -17.9219 | -1000 | -116.7485 | 806.189 | [6 empty] | -0.38729 | 0.13595 | 0.36265
| 2 | 0 | 10 | -1000 | -116.7485 | 806.189 | 300 | 93.9111 | -1469.6249 | -3.4569 | 10.5877 | -1.7285 | 5.2938 | -118.477 | 811.4828 | -0.05743 | 0.0052934 | -0.057186 | -0.13066 | -0.41984 | -0.013066 | -0.041984 | -0.0065328 | -0.020992 | -3.4635 | 10.5667
| 2 | 1 | 10 | -1000 | -116.7485 | 806.189 | 300 | -425.6902 | -17.9219 | [6 empty] | -0.38729 | -0.13595 | -0.36265
206 | 0 | 1 | 5 | 300 | 94.7847 | -1476.1028 | 300 | -433.0512 | -15.4381 | 1.7478 | -12.9538 | 0.8739 | -6.4769 | 95.6586 | -1482.5797 | 0.037311 | 0.01268 | -0.03509 | 0.0074049 | 0.021498 | 0.001481 | 0.0042997 | 0.00074049 | 0.0021498 | 1.7485 | -12.9516
| 0 | 2 | 5 | 300 | 94.7847 | -1476.1028 | -1000 | -118.477 | 811.4828 | [6 empty] | -0.056834 | -0.0052755 | 0.056589
| 1 | 0 | 3 | 300 | -433.0512 | -15.4381 | 300 | 94.7847 | -1476.1028 | -14.7014 | 5.034 | -7.3507 | 2.517 | -440.4019 | -12.9211 | 0.037311 | -0.01268 | 0.03509 | 0.12359 | 0.39331 | 0.041197 | 0.1311 | 0.020599 | 0.065551 | -14.6808 | 5.0996
| 1 | 2 | 3 | 300 | -433.0512 | -15.4381 | -1000 | -118.477 | 811.4828 | [6 empty] | -0.38326 | 0.13627 | 0.35822
| 2 | 0 | 10 | -1000 | -118.477 | 811.4828 | 300 | 94.7847 | -1476.1028 | -3.4635 | 10.5667 | -1.7317 | 5.2833 | -120.2087 | 816.7662 | -0.056834 | 0.0052755 | -0.056589 | -0.131 | -0.41481 | -0.0131 | -0.041481 | -0.0065498 | -0.02074 | -3.47 | 10.5459
| 2 | 1 | 10 | -1000 | -118.477 | 811.4828 | 300 | -433.0512 | -15.4381 | [6 empty] | -0.38326 | -0.13627 | -0.35822
207 | 0 | 1 | 5 | 300 | 95.6586 | -1482.5797 | 300 | -440.4019 | -12.9211 | 1.7485 | -12.9516 | 0.87427 | -6.4758 | 96.5328 | -1489.0556 | 0.036776 | 0.012602 | -0.034549 | 0.0073444 | 0.021452 | 0.0014689 | 0.0042903 | 0.00073444 | 0.0021452 | 1.7493 | -12.9495
| 0 | 2 | 5 | 300 | 95.6586 | -1482.5797 | -1000 | -120.2087 | 816.7662 | [6 empty] | -0.056247 | -0.0052575 | 0.056001
| 1 | 0 | 3 | 300 | -440.4019 | -12.9211 | 300 | 95.6586 | -1482.5797 | -14.6808 | 5.0996 | -7.3404 | 2.5498 | -447.7423 | -10.3713 | 0.036776 | -0.012602 | 0.034549 | 0.12397 | 0.38842 | 0.041322 | 0.12947 | 0.020661 | 0.064737 | -14.6601 | 5.1643
| 1 | 2 | 3 | 300 | -440.4019 | -12.9211 | -1000 | -120.2087 | 816.7662 | [6 empty] | -0.37931 | 0.13657 | 0.35387
| 2 | 0 | 10 | -1000 | -120.2087 | 816.7662 | 300 | 95.6586 | -1482.5797 | -3.47 | 10.5459 | -1.735 | 5.273 | -121.9437 | 822.0392 | -0.056247 | 0.0052575 | -0.056001 | -0.13131 | -0.40988 | -0.013131 | -0.040988 | -0.0065655 | -0.020494 | -3.4766 | 10.5255
| 2 | 1 | 10 | -1000 | -120.2087 | 816.7662 | 300 | -440.4019 | -12.9211 | [6 empty] | -0.37931 | -0.13657 | -0.35387
208 | 0 | 1 | 5 | 300 | 96.5328 | -1489.0556 | 300 | -447.7423 | -10.3713 | 1.7493 | -12.9495 | 0.87464 | -6.4747 | 97.4075 | -1495.5303 | 0.03625 | 0.012522 | -0.034019 | 0.0072824 | 0.021404 | 0.0014565 | 0.0042808 | 0.00072824 | 0.0021404 | 1.75 | -12.9473
| 0 | 2 | 5 | 300 | 96.5328 | -1489.0556 | -1000 | -121.9437 | 822.0392 | [6 empty] | -0.05567 | -0.0052393 | 0.055423
| 1 | 0 | 3 | 300 | -447.7423 | -10.3713 | 300 | 96.5328 | -1489.0556 | -14.6601 | 5.1643 | -7.3301 | 2.5821 | -455.0724 | -7.7891 | 0.03625 | -0.012522 | 0.034019 | 0.12432 | 0.38364 | 0.041439 | 0.12788 | 0.020719 | 0.06394 | -14.6394 | 5.2282
| 1 | 2 | 3 | 300 | -447.7423 | -10.3713 | -1000 | -121.9437 | 822.0392 | [6 empty] | -0.37544 | 0.13684 | 0.34962
| 2 | 0 | 10 | -1000 | -121.9437 | 822.0392 | 300 | 96.5328 | -1489.0556 | -3.4766 | 10.5255 | -1.7383 | 5.2627 | -123.682 | 827.3019 | -0.05567 | 0.0052393 | -0.055423 | -0.1316 | -0.40504 | -0.01316 | -0.040504 | -0.00658 | -0.020252 | -3.4832 | 10.5052
| 2 | 1 | 10 | -1000 | -121.9437 | 822.0392 | 300 | -447.7423 | -10.3713 | [6 empty] | -0.37544 | -0.13684 | -0.34962
209 | 0 | 1 | 5 | 300 | 97.4075 | -1495.5303 | 300 | -455.0724 | -7.7891 | 1.75 | -12.9473 | 0.875 | -6.4737 | 98.2825 | -1502.004 | 0.035734 | 0.01244 | -0.033499 | 0.0072189 | 0.021355 | 0.0014438 | 0.0042711 | 0.00072189 | 0.0021355 | 1.7507 | -12.9452
| 0 | 2 | 5 | 300 | 97.4075 | -1495.5303 | -1000 | -123.682 | 827.3019 | [6 empty] | -0.055102 | -0.0052211 | 0.054854
| 1 | 0 | 3 | 300 | -455.0724 | -7.7891 | 300 | 97.4075 | -1495.5303 | -14.6394 | 5.2282 | -7.3197 | 2.6141 | -462.3921 | -5.175 | 0.035734 | -0.01244 | 0.033499 | 0.12465 | 0.37895 | 0.041549 | 0.12632 | 0.020774 | 0.063158 | -14.6186 | 5.2914
| 1 | 2 | 3 | 300 | -455.0724 | -7.7891 | -1000 | -123.682 | 827.3019 | [6 empty] | -0.37166 | 0.13709 | 0.34545
| 2 | 0 | 10 | -1000 | -123.682 | 827.3019 | 300 | 97.4075 | -1495.5303 | -3.4832 | 10.5052 | -1.7416 | 5.2526 | -125.4236 | 832.5545 | -0.055102 | 0.0052211 | -0.054854 | -0.13186 | -0.4003 | -0.013186 | -0.04003 | -0.0065932 | -0.020015 | -3.4898 | 10.4852
| 2 | 1 | 10 | -1000 | -123.682 | 827.3019 | 300 | -455.0724 | -7.7891 | [6 empty] | -0.37166 | -0.13709 | -0.34545
210 | 0 | 1 | 5 | 300 | 98.2825 | -1502.004 | 300 | -462.3921 | -5.175 | 1.7507 | -12.9452 | 0.87536 | -6.4726 | 99.1578 | -1508.4766 | 0.035227 | 0.012357 | -0.032989 | 0.007154 | 0.021306 | 0.0014308 | 0.0042612 | 0.0007154 | 0.0021306 | 1.7514 | -12.9431
| 0 | 2 | 5 | 300 | 98.2825 | -1502.004 | -1000 | -125.4236 | 832.5545 | [6 empty] | -0.054543 | -0.0052027 | 0.054295
| 1 | 0 | 3 | 300 | -462.3921 | -5.175 | 300 | 98.2825 | -1502.004 | -14.6186 | 5.2914 | -7.3093 | 2.6457 | -469.7014 | -2.5293 | 0.035227 | -0.012357 | 0.032989 | 0.12495 | 0.37435 | 0.041651 | 0.12478 | 0.020826 | 0.062392 | -14.5978 | 5.3538
| 1 | 2 | 3 | 300 | -462.3921 | -5.175 | -1000 | -125.4236 | 832.5545 | [6 empty] | -0.36795 | 0.13731 | 0.34136
| 2 | 0 | 10 | -1000 | -125.4236 | 832.5545 | 300 | 98.2825 | -1502.004 | -3.4898 | 10.4852 | -1.7449 | 5.2426 | -127.1685 | 837.7971 | -0.054543 | 0.0052027 | -0.054295 | -0.13211 | -0.39566 | -0.013211 | -0.039566 | -0.0066054 | -0.019783 | -3.4964 | 10.4654
| 2 | 1 | 10 | -1000 | -125.4236 | 832.5545 | 300 | -462.3921 | -5.175 | [6 empty] | -0.36795 | -0.13731 | -0.34136
211 | 0 | 1 | 5 | 300 | 99.1578 | -1508.4766 | 300 | -469.7014 | -2.5293 | 1.7514 | -12.9431 | 0.87572 | -6.4715 | 100.0336 | -1514.9481 | 0.034729 | 0.012272 | -0.032489 | 0.007088 | 0.021255 | 0.0014176 | 0.0042511 | 0.0007088 | 0.0021255 | 1.7522 | -12.941
| 0 | 2 | 5 | 300 | 99.1578 | -1508.4766 | -1000 | -127.1685 | 837.7971 | [6 empty] | -0.053994 | -0.0051843 | 0.053744
| 1 | 0 | 3 | 300 | -469.7014 | -2.5293 | 300 | 99.1578 | -1508.4766 | -14.5978 | 5.3538 | -7.2989 | 2.6769 | -477.0003 | 0.14757 | 0.034729 | -0.012272 | 0.032489 | 0.12524 | 0.36985 | 0.041747 | 0.12328 | 0.020874 | 0.061641 | -14.5769 | 5.4154
| 1 | 2 | 3 | 300 | -469.7014 | -2.5293 | -1000 | -127.1685 | 837.7971 | [6 empty] | -0.36431 | 0.13751 | 0.33736
| 2 | 0 | 10 | -1000 | -127.1685 | 837.7971 | 300 | 99.1578 | -1508.4766 | -3.4964 | 10.4654 | -1.7482 | 5.2327 | -128.9167 | 843.0298 | -0.053994 | 0.0051843 | -0.053744 | -0.13233 | -0.3911 | -0.013233 | -0.03911 | -0.0066165 | -0.019555 | -3.503 | 10.4458
| 2 | 1 | 10 | -1000 | -127.1685 | 837.7971 | 300 | -469.7014 | -2.5293 | [6 empty] | -0.36431 | -0.13751 | -0.33736
212 | 0 | 1 | 5 | 300 | 100.0336 | -1514.9481 | 300 | -477.0003 | 0.14757 | 1.7522 | -12.941 | 0.87608 | -6.4705 | 100.9096 | -1521.4186 | 0.03424 | 0.012187 | -0.031998 | 0.007021 | 0.021204 | 0.0014042 | 0.0042408 | 0.0007021 | 0.0021204 | 1.7529 | -12.9388
| 0 | 2 | 5 | 300 | 100.0336 | -1514.9481 | -1000 | -128.9167 | 843.0298 | [6 empty] | -0.053452 | -0.0051657 | 0.053202
| 1 | 0 | 3 | 300 | -477.0003 | 0.14757 | 300 | 100.0336 | -1514.9481 | -14.5769 | 5.4154 | -7.2885 | 2.7077 | -484.2888 | 2.8553 | 0.03424 | -0.012187 | 0.031998 | 0.12551 | 0.36543 | 0.041837 | 0.12181 | 0.020918 | 0.060905 | -14.556 | 5.4763
| 1 | 2 | 3 | 300 | -477.0003 | 0.14757 | -1000 | -128.9167 | 843.0298 | [6 empty] | -0.36074 | 0.1377 | 0.33343
| 2 | 0 | 10 | -1000 | -128.9167 | 843.0298 | 300 | 100.0336 | -1514.9481 | -3.503 | 10.4458 | -1.7515 | 5.2229 | -130.6682 | 848.2527 | -0.053452 | 0.0051657 | -0.053202 | -0.13253 | -0.38663 | -0.013253 | -0.038663 | -0.0066265 | -0.019332 | -3.5096 | 10.4265
| 2 | 1 | 10 | -1000 | -128.9167 | 843.0298 | 300 | -477.0003 | 0.14757 | [6 empty] | -0.36074 | -0.1377 | -0.33343
213 | 0 | 1 | 5 | 300 | 100.9096 | -1521.4186 | 300 | -484.2888 | 2.8553 | 1.7529 | -12.9388 | 0.87643 | -6.4694 | 101.7861 | -1527.888 | 0.03376 | 0.0121 | -0.031517 | 0.006953 | 0.021152 | 0.0013906 | 0.0042303 | 0.0006953 | 0.0021152 | 1.7536 | -12.9367
| 0 | 2 | 5 | 300 | 100.9096 | -1521.4186 | -1000 | -130.6682 | 848.2527 | [6 empty] | -0.05292 | -0.0051471 | 0.052669
| 1 | 0 | 3 | 300 | -484.2888 | 2.8553 | 300 | 100.9096 | -1521.4186 | -14.556 | 5.4763 | -7.278 | 2.7382 | -491.5668 | 5.5934 | 0.03376 | -0.0121 | 0.031517 | 0.12576 | 0.3611 | 0.04192 | 0.12037 | 0.02096 | 0.060183 | -14.5351 | 5.5365
| 1 | 2 | 3 | 300 | -484.2888 | 2.8553 | -1000 | -130.6682 | 848.2527 | [6 empty] | -0.35725 | 0.13786 | 0.32958
| 2 | 0 | 10 | -1000 | -130.6682 | 848.2527 | 300 | 100.9096 | -1521.4186 | -3.5096 | 10.4265 | -1.7548 | 5.2133 | -132.423 | 853.466 | -0.05292 | 0.0051471 | -0.052669 | -0.13271 | -0.38225 | -0.013271 | -0.038225 | -0.0066356 | -0.019112 | -3.5163 | 10.4074
| 2 | 1 | 10 | -1000 | -130.6682 | 848.2527 | 300 | -484.2888 | 2.8553 | [6 empty] | -0.35725 | -0.13786 | -0.32958
214 | 0 | 1 | 5 | 300 | 101.7861 | -1527.888 | 300 | -491.5668 | 5.5934 | 1.7536 | -12.9367 | 0.87678 | -6.4684 | 102.6629 | -1534.3564 | 0.033289 | 0.012013 | -0.031046 | 0.0068841 | 0.021098 | 0.0013768 | 0.0042196 | 0.00068841 | 0.0021098 | 1.7542 | -12.9346
| 0 | 2 | 5 | 300 | 101.7861 | -1527.888 | -1000 | -132.423 | 853.466 | [6 empty] | -0.052395 | -0.0051284 | 0.052144
| 1 | 0 | 3 | 300 | -491.5668 | 5.5934 | 300 | 101.7861 | -1527.888 | -14.5351 | 5.5365 | -7.2675 | 2.7683 | -498.8343 | 8.3617 | 0.033289 | -0.012013 | 0.031046 | 0.12599 | 0.35685 | 0.041997 | 0.11895 | 0.020999 | 0.059475 | -14.5141 | 5.596
| 1 | 2 | 3 | 300 | -491.5668 | 5.5934 | -1000 | -132.423 | 853.466 | [6 empty] | -0.35383 | 0.138 | 0.3258
| 2 | 0 | 10 | -1000 | -132.423 | 853.466 | 300 | 101.7861 | -1527.888 | -3.5163 | 10.4074 | -1.7581 | 5.2037 | -134.1811 | 858.6697 | -0.052395 | 0.0051284 | -0.052144 | -0.13288 | -0.37795 | -0.013288 | -0.037795 | -0.0066438 | -0.018897 | -3.5229 | 10.3885
| 2 | 1 | 10 | -1000 | -132.423 | 853.466 | 300 | -491.5668 | 5.5934 | [6 empty] | -0.35383 | -0.138 | -0.3258
215 | 0 | 1 | 5 | 300 | 102.6629 | -1534.3564 | 300 | -498.8343 | 8.3617 | 1.7542 | -12.9346 | 0.87712 | -6.4673 | 103.54 | -1540.8237 | 0.032825 | 0.011924 | -0.030583 | 0.0068145 | 0.021044 | 0.0013629 | 0.0042088 | 0.00068145 | 0.0021044 | 1.7549 | -12.9325
| 0 | 2 | 5 | 300 | 102.6629 | -1534.3564 | -1000 | -134.1811 | 858.6697 | [6 empty] | -0.051879 | -0.0051096 | 0.051627
| 1 | 0 | 3 | 300 | -498.8343 | 8.3617 | 300 | 102.6629 | -1534.3564 | -14.5141 | 5.596 | -7.257 | 2.798 | -506.0914 | 11.1597 | 0.032825 | -0.011924 | 0.030583 | 0.12621 | 0.35268 | 0.042069 | 0.11756 | 0.021035 | 0.05878 | -14.493 | 5.6548
| 1 | 2 | 3 | 300 | -498.8343 | 8.3617 | -1000 | -134.1811 | 858.6697 | [6 empty] | -0.35047 | 0.13813 | 0.3221
| 2 | 0 | 10 | -1000 | -134.1811 | 858.6697 | 300 | 102.6629 | -1534.3564 | -3.5229 | 10.3885 | -1.7614 | 5.1943 | -135.9426 | 863.8639 | -0.051879 | 0.0051096 | -0.051627 | -0.13302 | -0.37373 | -0.013302 | -0.037373 | -0.0066511 | -0.018686 | -3.5295 | 10.3698
| 2 | 1 | 10 | -1000 | -134.1811 | 858.6697 | 300 | -498.8343 | 8.3617 | [6 empty] | -0.35047 | -0.13813 | -0.3221
216 | 0 | 1 | 5 | 300 | 103.54 | -1540.8237 | 300 | -506.0914 | 11.1597 | 1.7549 | -12.9325 | 0.87746 | -6.4663 | 104.4174 | -1547.2899 | 0.032371 | 0.011835 | -0.030129 | 0.0067442 | 0.020989 | 0.0013488 | 0.0041977 | 0.00067442 | 0.0020989 | 1.7556 | -12.9304
| 0 | 2 | 5 | 300 | 103.54 | -1540.8237 | -1000 | -135.9426 | 863.8639 | [6 empty] | -0.051371 | -0.0050908 | 0.051118
| 1 | 0 | 3 | 300 | -506.0914 | 11.1597 | 300 | 103.54 | -1540.8237 | -14.493 | 5.6548 | -7.2465 | 2.8274 | -513.3379 | 13.9871 | 0.032371 | -0.011835 | 0.030129 | 0.12641 | 0.3486 | 0.042136 | 0.1162 | 0.021068 | 0.058099 | -14.472 | 5.7129
| 1 | 2 | 3 | 300 | -506.0914 | 11.1597 | -1000 | -135.9426 | 863.8639 | [6 empty] | -0.34718 | 0.13824 | 0.31847
| 2 | 0 | 10 | -1000 | -135.9426 | 863.8639 | 300 | 103.54 | -1540.8237 | -3.5295 | 10.3698 | -1.7648 | 5.1849 | -137.7074 | 869.0488 | -0.051371 | 0.0050908 | -0.051118 | -0.13315 | -0.36958 | -0.013315 | -0.036958 | -0.0066576 | -0.018479 | -3.5362 | 10.3513
| 2 | 1 | 10 | -1000 | -135.9426 | 863.8639 | 300 | -506.0914 | 11.1597 | [6 empty] | -0.34718 | -0.13824 | -0.31847
217 | 0 | 1 | 5 | 300 | 104.4174 | -1547.2899 | 300 | -513.3379 | 13.9871 | 1.7556 | -12.9304 | 0.8778 | -6.4652 | 105.2952 | -1553.7551 | 0.031924 | 0.011745 | -0.029685 | 0.0066734 | 0.020932 | 0.0013347 | 0.0041865 | 0.00066734 | 0.0020932 | 1.7563 | -12.9283
| 0 | 2 | 5 | 300 | 104.4174 | -1547.2899 | -1000 | -137.7074 | 869.0488 | [6 empty] | -0.050871 | -0.005072 | 0.050617
| 1 | 0 | 3 | 300 | -513.3379 | 13.9871 | 300 | 104.4174 | -1547.2899 | -14.472 | 5.7129 | -7.236 | 2.8564 | -520.5739 | 16.8435 | 0.031924 | -0.011745 | 0.029685 | 0.12659 | 0.34458 | 0.042197 | 0.11486 | 0.021098 | 0.057431 | -14.4509 | 5.7703
| 1 | 2 | 3 | 300 | -513.3379 | 13.9871 | -1000 | -137.7074 | 869.0488 | [6 empty] | -0.34395 | 0.13834 | 0.3149
| 2 | 0 | 10 | -1000 | -137.7074 | 869.0488 | 300 | 104.4174 | -1547.2899 | -3.5362 | 10.3513 | -1.7681 | 5.1757 | -139.4755 | 874.2245 | -0.050871 | 0.005072 | -0.050617 | -0.13326 | -0.36552 | -0.013326 | -0.036552 | -0.0066632 | -0.018276 | -3.5429 | 10.3331
| 2 | 1 | 10 | -1000 | -137.7074 | 869.0488 | 300 | -513.3379 | 13.9871 | [6 empty] | -0.34395 | -0.13834 | -0.3149
218 | 0 | 1 | 5 | 300 | 105.2952 | -1553.7551 | 300 | -520.5739 | 16.8435 | 1.7563 | -12.9283 | 0.87813 | -6.4642 | 106.1734 | -1560.2193 | 0.031485 | 0.011655 | -0.029248 | 0.0066021 | 0.020875 | 0.0013204 | 0.0041751 | 0.00066021 | 0.0020875 | 1.7569 | -12.9262
| 0 | 2 | 5 | 300 | 105.2952 | -1553.7551 | -1000 | -139.4755 | 874.2245 | [6 empty] | -0.050378 | -0.0050531 | 0.050124
| 1 | 0 | 3 | 300 | -520.5739 | 16.8435 | 300 | 105.2952 | -1553.7551 | -14.4509 | 5.7703 | -7.2254 | 2.8852 | -527.7993 | 19.7287 | 0.031485 | -0.011655 | 0.029248 | 0.12676 | 0.34065 | 0.042253 | 0.11355 | 0.021127 | 0.056775 | -14.4297 | 5.8271
| 1 | 2 | 3 | 300 | -520.5739 | 16.8435 | -1000 | -139.4755 | 874.2245 | [6 empty] | -0.34078 | 0.13842 | 0.3114
| 2 | 0 | 10 | -1000 | -139.4755 | 874.2245 | 300 | 105.2952 | -1553.7551 | -3.5429 | 10.3331 | -1.7714 | 5.1665 | -141.2469 | 879.391 | -0.050378 | 0.0050531 | -0.050124 | -0.13336 | -0.36153 | -0.013336 | -0.036153 | -0.0066681 | -0.018076 | -3.5495 | 10.315
| 2 | 1 | 10 | -1000 | -139.4755 | 874.2245 | 300 | -520.5739 | 16.8435 | [6 empty] | -0.34078 | -0.13842 | -0.3114
219 | 0 | 1 | 5 | 300 | 106.1734 | -1560.2193 | 300 | -527.7993 | 19.7287 | 1.7569 | -12.9262 | 0.87846 | -6.4631 | 107.0518 | -1566.6824 | 0.031054 | 0.011565 | -0.028821 | 0.0065304 | 0.020817 | 0.0013061 | 0.0041635 | 0.00065304 | 0.0020817 | 1.7576 | -12.9241
| 0 | 2 | 5 | 300 | 106.1734 | -1560.2193 | -1000 | -141.2469 | 879.391 | [6 empty] | -0.049893 | -0.0050342 | 0.049638
| 1 | 0 | 3 | 300 | -527.7993 | 19.7287 | 300 | 106.1734 | -1560.2193 | -14.4297 | 5.8271 | -7.2149 | 2.9135 | -535.0142 | 22.6422 | 0.031054 | -0.011565 | 0.028821 | 0.12692 | 0.33679 | 0.042305 | 0.11226 | 0.021153 | 0.056131 | -14.4086 | 5.8832
| 1 | 2 | 3 | 300 | -527.7993 | 19.7287 | -1000 | -141.2469 | 879.391 | [6 empty] | -0.33767 | 0.13848 | 0.30797
| 2 | 0 | 10 | -1000 | -141.2469 | 879.391 | 300 | 106.1734 | -1560.2193 | -3.5495 | 10.315 | -1.7748 | 5.1575 | -143.0217 | 884.5485 | -0.049893 | 0.0050342 | -0.049638 | -0.13345 | -0.35761 | -0.013345 | -0.035761 | -0.0066723 | -0.01788 | -3.5562 | 10.2971
| 2 | 1 | 10 | -1000 | -141.2469 | 879.391 | 300 | -527.7993 | 19.7287 | [6 empty] | -0.33767 | -0.13848 | -0.30797
220 | 0 | 1 | 5 | 300 | 107.0518 | -1566.6824 | 300 | -535.0142 | 22.6422 | 1.7576 | -12.9241 | 0.87879 | -6.4621 | 107.9306 | -1573.1445 | 0.030631 | 0.011474 | -0.028401 | 0.0064584 | 0.020759 | 0.0012917 | 0.0041517 | 0.00064584 | 0.0020759 | 1.7582 | -12.9221
| 0 | 2 | 5 | 300 | 107.0518 | -1566.6824 | -1000 | -143.0217 | 884.5485 | [6 empty] | -0.049415 | -0.0050152 | 0.04916
| 1 | 0 | 3 | 300 | -535.0142 | 22.6422 | 300 | 107.0518 | -1566.6824 | -14.4086 | 5.8832 | -7.2043 | 2.9416 | -542.2185 | 25.5838 | 0.030631 | -0.011474 | 0.028401 | 0.12706 | 0.333 | 0.042352 | 0.111 | 0.021176 | 0.0555 | -14.3874 | 5.9387
| 1 | 2 | 3 | 300 | -535.0142 | 22.6422 | -1000 | -143.0217 | 884.5485 | [6 empty] | -0.33462 | 0.13853 | 0.3046
| 2 | 0 | 10 | -1000 | -143.0217 | 884.5485 | 300 | 107.0518 | -1566.6824 | -3.5562 | 10.2971 | -1.7781 | 5.1486 | -144.7998 | 889.6971 | -0.049415 | 0.0050152 | -0.04916 | -0.13351 | -0.35376 | -0.013351 | -0.035376 | -0.0066757 | -0.017688 | -3.5629 | 10.2794
| 2 | 1 | 10 | -1000 | -143.0217 | 884.5485 | 300 | -535.0142 | 22.6422 | [6 empty] | -0.33462 | -0.13853 | -0.3046
221 | 0 | 1 | 5 | 300 | 107.9306 | -1573.1445 | 300 | -542.2185 | 25.5838 | 1.7582 | -12.9221 | 0.87911 | -6.461 | 108.8097 | -1579.6055 | 0.030215 | 0.011382 | -0.027989 | 0.0063861 | 0.020699 | 0.0012772 | 0.0041398 | 0.00063861 | 0.0020699 | 1.7589 | -12.92
| 0 | 2 | 5 | 300 | 107.9306 | -1573.1445 | -1000 | -144.7998 | 889.6971 | [6 empty] | -0.048944 | -0.0049963 | 0.048688
| 1 | 0 | 3 | 300 | -542.2185 | 25.5838 | 300 | 107.9306 | -1573.1445 | -14.3874 | 5.9387 | -7.1937 | 2.9694 | -549.4122 | 28.5532 | 0.030215 | -0.011382 | 0.027989 | 0.12718 | 0.32928 | 0.042395 | 0.10976 | 0.021197 | 0.05488 | -14.3662 | 5.9936
| 1 | 2 | 3 | 300 | -542.2185 | 25.5838 | -1000 | -144.7998 | 889.6971 | [6 empty] | -0.33163 | 0.13857 | 0.30129
| 2 | 0 | 10 | -1000 | -144.7998 | 889.6971 | 300 | 107.9306 | -1573.1445 | -3.5629 | 10.2794 | -1.7814 | 5.1397 | -146.5812 | 894.8368 | -0.048944 | 0.0049963 | -0.048688 | -0.13357 | -0.34998 | -0.013357 | -0.034998 | -0.0066786 | -0.017499 | -3.5696 | 10.2619
| 2 | 1 | 10 | -1000 | -144.7998 | 889.6971 | 300 | -542.2185 | 25.5838 | [6 empty] | -0.33163 | -0.13857 | -0.30129
222 | 0 | 1 | 5 | 300 | 108.8097 | -1579.6055 | 300 | -549.4122 | 28.5532 | 1.7589 | -12.92 | 0.87943 | -6.46 | 109.6892 | -1586.0655 | 0.029807 | 0.011291 | -0.027586 | 0.0063136 | 0.020638 | 0.0012627 | 0.0041277 | 0.00063136 | 0.0020638 | 1.7595 | -12.9179
| 0 | 2 | 5 | 300 | 108.8097 | -1579.6055 | -1000 | -146.5812 | 894.8368 | [6 empty] | -0.04848 | -0.0049773 | 0.048224
| 1 | 0 | 3 | 300 | -549.4122 | 28.5532 | 300 | 108.8097 | -1579.6055 | -14.3662 | 5.9936 | -7.1831 | 2.9968 | -556.5953 | 31.55 | 0.029807 | -0.011291 | 0.027586 | 0.1273 | 0.32563 | 0.042434 | 0.10854 | 0.021217 | 0.054271 | -14.345 | 6.0479
| 1 | 2 | 3 | 300 | -549.4122 | 28.5532 | -1000 | -146.5812 | 894.8368 | [6 empty] | -0.32869 | 0.13859 | 0.29804
| 2 | 0 | 10 | -1000 | -146.5812 | 894.8368 | 300 | 108.8097 | -1579.6055 | -3.5696 | 10.2619 | -1.7848 | 5.131 | -148.366 | 899.9678 | -0.04848 | 0.0049773 | -0.048224 | -0.13361 | -0.34626 | -0.013361 | -0.034626 | -0.0066807 | -0.017313 | -3.5762 | 10.2446
| 2 | 1 | 10 | -1000 | -146.5812 | 894.8368 | 300 | -549.4122 | 28.5532 | [6 empty] | -0.32869 | -0.13859 | -0.29804
223 | 0 | 1 | 5 | 300 | 109.6892 | -1586.0655 | 300 | -556.5953 | 31.55 | 1.7595 | -12.9179 | 0.87975 | -6.459 | 110.5689 | -1592.5245 | 0.029406 | 0.011199 | -0.02719 | 0.006241 | 0.020577 | 0.0012482 | 0.0041154 | 0.0006241 | 0.0020577 | 1.7601 | -12.9159
| 0 | 2 | 5 | 300 | 109.6892 | -1586.0655 | -1000 | -148.366 | 899.9678 | [6 empty] | -0.048023 | -0.0049583 | 0.047767
| 1 | 0 | 3 | 300 | -556.5953 | 31.55 | 300 | 109.6892 | -1586.0655 | -14.345 | 6.0479 | -7.1725 | 3.0239 | -563.7678 | 34.5739 | 0.029406 | -0.011199 | 0.02719 | 0.12741 | 0.32204 | 0.042468 | 0.10735 | 0.021234 | 0.053673 | -14.3238 | 6.1015
| 1 | 2 | 3 | 300 | -556.5953 | 31.55 | -1000 | -148.366 | 899.9678 | [6 empty] | -0.3258 | 0.1386 | 0.29485
| 2 | 0 | 10 | -1000 | -148.366 | 899.9678 | 300 | 109.6892 | -1586.0655 | -3.5762 | 10.2446 | -1.7881 | 5.1223 | -150.1541 | 905.0901 | -0.048023 | 0.0049583 | -0.047767 | -0.13365 | -0.34262 | -0.013365 | -0.034262 | -0.0066823 | -0.017131 | -3.5829 | 10.2275
| 2 | 1 | 10 | -1000 | -148.366 | 899.9678 | 300 | -556.5953 | 31.55 | [6 empty] | -0.3258 | -0.1386 | -0.29485
224 | 0 | 1 | 5 | 300 | 110.5689 | -1592.5245 | 300 | -563.7678 | 34.5739 | 1.7601 | -12.9159 | 0.88006 | -6.4579 | 111.449 | -1598.9824 | 0.029012 | 0.011108 | -0.026801 | 0.0061683 | 0.020515 | 0.0012337 | 0.004103 | 0.00061683 | 0.0020515 | 1.7607 | -12.9138
| 0 | 2 | 5 | 300 | 110.5689 | -1592.5245 | -1000 | -150.1541 | 905.0901 | [6 empty] | -0.047573 | -0.0049393 | 0.047316
| 1 | 0 | 3 | 300 | -563.7678 | 34.5739 | 300 | 110.5689 | -1592.5245 | -14.3238 | 6.1015 | -7.1619 | 3.0508 | -570.9297 | 37.6247 | 0.029012 | -0.011108 | 0.026801 | 0.1275 | 0.31852 | 0.042499 | 0.10617 | 0.02125 | 0.053086 | -14.3025 | 6.1546
| 1 | 2 | 3 | 300 | -563.7678 | 34.5739 | -1000 | -150.1541 | 905.0901 | [6 empty] | -0.32297 | 0.13861 | 0.29172
| 2 | 0 | 10 | -1000 | -150.1541 | 905.0901 | 300 | 110.5689 | -1592.5245 | -3.5829 | 10.2275 | -1.7915 | 5.1137 | -151.9456 | 910.2038 | -0.047573 | 0.0049393 | -0.047316 | -0.13367 | -0.33903 | -0.013367 | -0.033903 | -0.0066833 | -0.016952 | -3.5896 | 10.2105
| 2 | 1 | 10 | -1000 | -150.1541 | 905.0901 | 300 | -563.7678 | 34.5739 | [6 empty] | -0.32297 | -0.13861 | -0.29172
225 | 0 | 1 | 5 | 300 | 111.449 | -1598.9824 | 300 | -570.9297 | 37.6247 | 1.7607 | -12.9138 | 0.88037 | -6.4569 | 112.3293 | -1605.4394 | 0.028625 | 0.011016 | -0.02642 | 0.0060956 | 0.020452 | 0.0012191 | 0.0040904 | 0.00060956 | 0.0020452 | 1.7613 | -12.9118
| 0 | 2 | 5 | 300 | 111.449 | -1598.9824 | -1000 | -151.9456 | 910.2038 | [6 empty] | -0.04713 | -0.0049203 | 0.046872
| 1 | 0 | 3 | 300 | -570.9297 | 37.6247 | 300 | 111.449 | -1598.9824 | -14.3025 | 6.1546 | -7.1513 | 3.0773 | -578.0809 | 40.702 | 0.028625 | -0.011016 | 0.02642 | 0.12758 | 0.31506 | 0.042527 | 0.10502 | 0.021263 | 0.05251 | -14.2813 | 6.2071
| 1 | 2 | 3 | 300 | -570.9297 | 37.6247 | -1000 | -151.9456 | 910.2038 | [6 empty] | -0.32019 | 0.1386 | 0.28864
| 2 | 0 | 10 | -1000 | -151.9456 | 910.2038 | 300 | 111.449 | -1598.9824 | -3.5896 | 10.2105 | -1.7948 | 5.1053 | -153.7404 | 915.3091 | -0.04713 | 0.0049203 | -0.046872 | -0.13368 | -0.33551 | -0.013368 | -0.033551 | -0.0066838 | -0.016776 | -3.5963 | 10.1938
| 2 | 1 | 10 | -1000 | -151.9456 | 910.2038 | 300 | -570.9297 | 37.6247 | [6 empty] | -0.32019 | -0.1386 | -0.28864
226 | 0 | 1 | 5 | 300 | 112.3293 | -1605.4394 | 300 | -578.0809 | 40.702 | 1.7613 | -12.9118 | 0.88067 | -6.4559 | 113.21 | -1611.8952 | 0.028245 | 0.010924 | -0.026047 | 0.0060229 | 0.020388 | 0.0012046 | 0.0040777 | 0.00060229 | 0.0020388 | 1.7619 | -12.9097
| 0 | 2 | 5 | 300 | 112.3293 | -1605.4394 | -1000 | -153.7404 | 915.3091 | [6 empty] | -0.046693 | -0.0049013 | 0.046435
| 1 | 0 | 3 | 300 | -578.0809 | 40.702 | 300 | 112.3293 | -1605.4394 | -14.2813 | 6.2071 | -7.1406 | 3.1036 | -585.2215 | 43.8055 | 0.028245 | -0.010924 | 0.026047 | 0.12765 | 0.31166 | 0.04255 | 0.10389 | 0.021275 | 0.051944 | -14.26 | 6.2591
| 1 | 2 | 3 | 300 | -578.0809 | 40.702 | -1000 | -153.7404 | 915.3091 | [6 empty] | -0.31746 | 0.13858 | 0.28562
| 2 | 0 | 10 | -1000 | -153.7404 | 915.3091 | 300 | 112.3293 | -1605.4394 | -3.5963 | 10.1938 | -1.7981 | 5.0969 | -155.5385 | 920.406 | -0.046693 | 0.0049013 | -0.046435 | -0.13367 | -0.33205 | -0.013367 | -0.033205 | -0.0066837 | -0.016603 | -3.603 | 10.1771
| 2 | 1 | 10 | -1000 | -153.7404 | 915.3091 | 300 | -578.0809 | 40.702 | [6 empty] | -0.31746 | -0.13858 | -0.28562
227 | 0 | 1 | 5 | 300 | 113.21 | -1611.8952 | 300 | -585.2215 | 43.8055 | 1.7619 | -12.9097 | 0.88097 | -6.4549 | 114.091 | -1618.3501 | 0.027871 | 0.010833 | -0.02568 | 0.0059503 | 0.020324 | 0.0011901 | 0.0040648 | 0.00059503 | 0.0020324 | 1.7625 | -12.9077
| 0 | 2 | 5 | 300 | 113.21 | -1611.8952 | -1000 | -155.5385 | 920.406 | [6 empty] | -0.046262 | -0.0048823 | 0.046004
| 1 | 0 | 3 | 300 | -585.2215 | 43.8055 | 300 | 113.21 | -1611.8952 | -14.26 | 6.2591 | -7.13 | 3.1295 | -592.3515 | 46.9351 | 0.027871 | -0.010833 | 0.02568 | 0.12771 | 0.30833 | 0.042571 | 0.10278 | 0.021285 | 0.051388 | -14.2387 | 6.3105
| 1 | 2 | 3 | 300 | -585.2215 | 43.8055 | -1000 | -155.5385 | 920.406 | [6 empty] | -0.31478 | 0.13855 | 0.28265
| 2 | 0 | 10 | -1000 | -155.5385 | 920.406 | 300 | 113.21 | -1611.8952 | -3.603 | 10.1771 | -1.8015 | 5.0886 | -157.34 | 925.4945 | -0.046262 | 0.0048823 | -0.046004 | -0.13366 | -0.32865 | -0.013366 | -0.032865 | -0.0066832 | -0.016433 | -3.6097 | 10.1607
| 2 | 1 | 10 | -1000 | -155.5385 | 920.406 | 300 | -585.2215 | 43.8055 | [6 empty] | -0.31478 | -0.13855 | -0.28265
228 | 0 | 1 | 5 | 300 | 114.091 | -1618.3501 | 300 | -592.3515 | 46.9351 | 1.7625 | -12.9077 | 0.88127 | -6.4539 | 114.9722 | -1624.804 | 0.027504 | 0.010741 | -0.02532 | 0.0058779 | 0.020259 | 0.0011756 | 0.0040518 | 0.00058779 | 0.0020259 | 1.7631 | -12.9057
| 0 | 2 | 5 | 300 | 114.091 | -1618.3501 | -1000 | -157.34 | 925.4945 | [6 empty] | -0.045838 | -0.0048633 | 0.045579
| 1 | 0 | 3 | 300 | -592.3515 | 46.9351 | 300 | 114.091 | -1618.3501 | -14.2387 | 6.3105 | -7.1193 | 3.1552 | -599.4709 | 50.0903 | 0.027504 | -0.010741 | 0.02532 | 0.12776 | 0.30505 | 0.042588 | 0.10168 | 0.021294 | 0.050842 | -14.2174 | 6.3613
| 1 | 2 | 3 | 300 | -592.3515 | 46.9351 | -1000 | -157.34 | 925.4945 | [6 empty] | -0.31214 | 0.13851 | 0.27973
| 2 | 0 | 10 | -1000 | -157.34 | 925.4945 | 300 | 114.091 | -1618.3501 | -3.6097 | 10.1607 | -1.8048 | 5.0804 | -159.1449 | 930.5749 | -0.045838 | 0.0048633 | -0.045579 | -0.13364 | -0.32531 | -0.013364 | -0.032531 | -0.0066821 | -0.016265 | -3.6163 | 10.1445
| 2 | 1 | 10 | -1000 | -157.34 | 925.4945 | 300 | -592.3515 | 46.9351 | [6 empty] | -0.31214 | -0.13851 | -0.27973
229 | 0 | 1 | 5 | 300 | 114.9722 | -1624.804 | 300 | -599.4709 | 50.0903 | 1.7631 | -12.9057 | 0.88156 | -6.4528 | 115.8538 | -1631.2568 | 0.027144 | 0.01065 | -0.024967 | 0.0058056 | 0.020193 | 0.0011611 | 0.0040387 | 0.00058056 | 0.0020193 | 1.7637 | -12.9037
| 0 | 2 | 5 | 300 | 114.9722 | -1624.804 | -1000 | -159.1449 | 930.5749 | [6 empty] | -0.045419 | -0.0048444 | 0.04516
| 1 | 0 | 3 | 300 | -599.4709 | 50.0903 | 300 | 114.9722 | -1624.804 | -14.2174 | 6.3613 | -7.1087 | 3.1807 | -606.5796 | 53.271 | 0.027144 | -0.01065 | 0.024967 | 0.12781 | 0.30183 | 0.042602 | 0.10061 | 0.021301 | 0.050305 | -14.1961 | 6.4116
| 1 | 2 | 3 | 300 | -599.4709 | 50.0903 | -1000 | -159.1449 | 930.5749 | [6 empty] | -0.30955 | 0.13846 | 0.27686
| 2 | 0 | 10 | -1000 | -159.1449 | 930.5749 | 300 | 114.9722 | -1624.804 | -3.6163 | 10.1445 | -1.8082 | 5.0722 | -160.953 | 935.6471 | -0.045419 | 0.0048444 | -0.04516 | -0.13361 | -0.32202 | -0.013361 | -0.032202 | -0.0066806 | -0.016101 | -3.623 | 10.1284
| 2 | 1 | 10 | -1000 | -159.1449 | 930.5749 | 300 | -599.4709 | 50.0903 | [6 empty] | -0.30955 | -0.13846 | -0.27686
230 | 0 | 1 | 5 | 300 | 115.8538 | -1631.2568 | 300 | -606.5796 | 53.271 | 1.7637 | -12.9037 | 0.88185 | -6.4518 | 116.7357 | -1637.7086 | 0.026789 | 0.010559 | -0.024621 | 0.0057335 | 0.020127 | 0.0011467 | 0.0040254 | 0.00057335 | 0.0020127 | 1.7643 | -12.9017
| 0 | 2 | 5 | 300 | 115.8538 | -1631.2568 | -1000 | -160.953 | 935.6471 | [6 empty] | -0.045007 | -0.0048254 | 0.044748
| 1 | 0 | 3 | 300 | -606.5796 | 53.271 | 300 | 115.8538 | -1631.2568 | -14.1961 | 6.4116 | -7.098 | 3.2058 | -613.6776 | 56.4768 | 0.026789 | -0.010559 | 0.024621 | 0.12784 | 0.29866 | 0.042614 | 0.099555 | 0.021307 | 0.049777 | -14.1748 | 6.4614
| 1 | 2 | 3 | 300 | -606.5796 | 53.271 | -1000 | -160.953 | 935.6471 | [6 empty] | -0.30701 | 0.1384 | 0.27404
| 2 | 0 | 10 | -1000 | -160.953 | 935.6471 | 300 | 115.8538 | -1631.2568 | -3.623 | 10.1284 | -1.8115 | 5.0642 | -162.7645 | 940.7113 | -0.045007 | 0.0048254 | -0.044748 | -0.13357 | -0.31879 | -0.013357 | -0.031879 | -0.0066787 | -0.01594 | -3.6297 | 10.1124
| 2 | 1 | 10 | -1000 | -160.953 | 935.6471 | 300 | -606.5796 | 53.271 | [6 empty] | -0.30701 | -0.1384 | -0.27404
231 | 0 | 1 | 5 | 300 | 116.7357 | -1637.7086 | 300 | -613.6776 | 56.4768 | 1.7643 | -12.9017 | 0.88214 | -6.4508 | 117.6178 | -1644.1595 | 0.026441 | 0.010468 | -0.024281 | 0.0056616 | 0.02006 | 0.0011323 | 0.004012 | 0.00056616 | 0.002006 | 1.7648 | -12.8996
| 0 | 2 | 5 | 300 | 116.7357 | -1637.7086 | -1000 | -162.7645 | 940.7113 | [6 empty] | -0.044601 | -0.0048065 | 0.044341
| 1 | 0 | 3 | 300 | -613.6776 | 56.4768 | 300 | 116.7357 | -1637.7086 | -14.1748 | 6.4614 | -7.0874 | 3.2307 | -620.765 | 59.7075 | 0.026441 | -0.010468 | 0.024281 | 0.12787 | 0.29555 | 0.042622 | 0.098518 | 0.021311 | 0.049259 | -14.1535 | 6.5106
| 1 | 2 | 3 | 300 | -613.6776 | 56.4768 | -1000 | -162.7645 | 940.7113 | [6 empty] | -0.30451 | 0.13833 | 0.27127
| 2 | 0 | 10 | -1000 | -162.7645 | 940.7113 | 300 | 116.7357 | -1637.7086 | -3.6297 | 10.1124 | -1.8149 | 5.0562 | -164.5794 | 945.7675 | -0.044601 | 0.0048065 | -0.044341 | -0.13353 | -0.31561 | -0.013353 | -0.031561 | -0.0066764 | -0.015781 | -3.6364 | 10.0966
| 2 | 1 | 10 | -1000 | -162.7645 | 940.7113 | 300 | -613.6776 | 56.4768 | [6 empty] | -0.30451 | -0.13833 | -0.27127
232 | 0 | 1 | 5 | 300 | 117.6178 | -1644.1595 | 300 | -620.765 | 59.7075 | 1.7648 | -12.8996 | 0.88242 | -6.4498 | 118.5002 | -1650.6093 | 0.026099 | 0.010378 | -0.023947 | 0.0055901 | 0.019992 | 0.001118 | 0.0039985 | 0.00055901 | 0.0019992 | 1.7654 | -12.8976
| 0 | 2 | 5 | 300 | 117.6178 | -1644.1595 | -1000 | -164.5794 | 945.7675 | [6 empty] | -0.0442 | -0.0047877 | 0.04394
| 1 | 0 | 3 | 300 | -620.765 | 59.7075 | 300 | 117.6178 | -1644.1595 | -14.1535 | 6.5106 | -7.0767 | 3.2553 | -627.8418 | 62.9628 | 0.026099 | -0.010378 | 0.023947 | 0.12788 | 0.2925 | 0.042628 | 0.097499 | 0.021314 | 0.048749 | -14.1322 | 6.5594
| 1 | 2 | 3 | 300 | -620.765 | 59.7075 | -1000 | -164.5794 | 945.7675 | [6 empty] | -0.30205 | 0.13826 | 0.26855
| 2 | 0 | 10 | -1000 | -164.5794 | 945.7675 | 300 | 117.6178 | -1644.1595 | -3.6364 | 10.0966 | -1.8182 | 5.0483 | -166.3976 | 950.8158 | -0.0442 | 0.0047877 | -0.04394 | -0.13347 | -0.31249 | -0.013347 | -0.031249 | -0.0066737 | -0.015624 | -3.6431 | 10.081
| 2 | 1 | 10 | -1000 | -164.5794 | 945.7675 | 300 | -620.765 | 59.7075 | [6 empty] | -0.30205 | -0.13826 | -0.26855
233 | 0 | 1 | 5 | 300 | 118.5002 | -1650.6093 | 300 | -627.8418 | 62.9628 | 1.7654 | -12.8976 | 0.8827 | -6.4488 | 119.3829 | -1657.0581 | 0.025763 | 0.010288 | -0.02362 | 0.0055188 | 0.019924 | 0.0011038 | 0.0039849 | 0.00055188 | 0.0019924 | 1.766 | -12.8957
| 0 | 2 | 5 | 300 | 118.5002 | -1650.6093 | -1000 | -166.3976 | 950.8158 | [6 empty] | -0.043805 | -0.0047688 | 0.043544
| 1 | 0 | 3 | 300 | -627.8418 | 62.9628 | 300 | 118.5002 | -1650.6093 | -14.1322 | 6.5594 | -7.0661 | 3.2797 | -634.9078 | 66.2425 | 0.025763 | -0.010288 | 0.02362 | 0.12789 | 0.28949 | 0.042631 | 0.096497 | 0.021316 | 0.048249 | -14.1108 | 6.6076
| 1 | 2 | 3 | 300 | -627.8418 | 62.9628 | -1000 | -166.3976 | 950.8158 | [6 empty] | -0.29964 | 0.13818 | 0.26587
| 2 | 0 | 10 | -1000 | -166.3976 | 950.8158 | 300 | 118.5002 | -1650.6093 | -3.6431 | 10.081 | -1.8215 | 5.0405 | -168.2191 | 955.8563 | -0.043805 | 0.0047688 | -0.043544 | -0.13341 | -0.30942 | -0.013341 | -0.030942 | -0.0066706 | -0.015471 | -3.6497 | 10.0655
| 2 | 1 | 10 | -1000 | -166.3976 | 950.8158 | 300 | -627.8418 | 62.9628 | [6 empty] | -0.29964 | -0.13818 | -0.26587
234 | 0 | 1 | 5 | 300 | 119.3829 | -1657.0581 | 300 | -634.9078 | 66.2425 | 1.766 | -12.8957 | 0.88298 | -6.4478 | 120.2659 | -1663.5059 | 0.025433 | 0.010198 | -0.023299 | 0.0054479 | 0.019856 | 0.0010896 | 0.0039711 | 0.00054479 | 0.0019856 | 1.7665 | -12.8937
| 0 | 2 | 5 | 300 | 119.3829 | -1657.0581 | -1000 | -168.2191 | 955.8563 | [6 empty] | -0.043415 | -0.00475 | 0.043154
| 1 | 0 | 3 | 300 | -634.9078 | 66.2425 | 300 | 119.3829 | -1657.0581 | -14.1108 | 6.6076 | -7.0554 | 3.3038 | -641.9633 | 69.5463 | 0.025433 | -0.010198 | 0.023299 | 0.1279 | 0.28654 | 0.042632 | 0.095513 | 0.021316 | 0.047756 | -14.0895 | 6.6554
| 1 | 2 | 3 | 300 | -634.9078 | 66.2425 | -1000 | -168.2191 | 955.8563 | [6 empty] | -0.29726 | 0.13809 | 0.26324
| 2 | 0 | 10 | -1000 | -168.2191 | 955.8563 | 300 | 119.3829 | -1657.0581 | -3.6497 | 10.0655 | -1.8249 | 5.0328 | -170.044 | 960.8891 | -0.043415 | 0.00475 | -0.043154 | -0.13334 | -0.30639 | -0.013334 | -0.030639 | -0.0066672 | -0.01532 | -3.6564 | 10.0502
| 2 | 1 | 10 | -1000 | -168.2191 | 955.8563 | 300 | -634.9078 | 66.2425 | [6 empty] | -0.29726 | -0.13809 | -0.26324
235 | 0 | 1 | 5 | 300 | 120.2659 | -1663.5059 | 300 | -641.9633 | 69.5463 | 1.7665 | -12.8937 | 0.88325 | -6.4468 | 121.1492 | -1669.9528 | 0.025108 | 0.010109 | -0.022984 | 0.0053774 | 0.019786 | 0.0010755 | 0.0039573 | 0.00053774 | 0.0019786 | 1.767 | -12.8917
| 0 | 2 | 5 | 300 | 120.2659 | -1663.5059 | -1000 | -170.044 | 960.8891 | [6 empty] | -0.043031 | -0.0047312 | 0.04277
| 1 | 0 | 3 | 300 | -641.9633 | 69.5463 | 300 | 120.2659 | -1663.5059 | -14.0895 | 6.6554 | -7.0448 | 3.3277 | -649.008 | 72.874 | 0.025108 | -0.010109 | 0.022984 | 0.12789 | 0.28363 | 0.042631 | 0.094544 | 0.021315 | 0.047272 | -14.0682 | 6.7027
| 1 | 2 | 3 | 300 | -641.9633 | 69.5463 | -1000 | -170.044 | 960.8891 | [6 empty] | -0.29493 | 0.138 | 0.26065
| 2 | 0 | 10 | -1000 | -170.044 | 960.8891 | 300 | 120.2659 | -1663.5059 | -3.6564 | 10.0502 | -1.8282 | 5.0251 | -171.8722 | 965.9142 | -0.043031 | 0.0047312 | -0.04277 | -0.13327 | -0.30342 | -0.013327 | -0.030342 | -0.0066634 | -0.015171 | -3.6631 | 10.035
| 2 | 1 | 10 | -1000 | -170.044 | 960.8891 | 300 | -641.9633 | 69.5463 | [6 empty] | -0.29493 | -0.138 | -0.26065
236 | 0 | 1 | 5 | 300 | 121.1492 | -1669.9528 | 300 | -649.008 | 72.874 | 1.767 | -12.8917 | 0.88352 | -6.4458 | 122.0327 | -1676.3986 | 0.024789 | 0.01002 | -0.022674 | 0.0053073 | 0.019717 | 0.0010615 | 0.0039434 | 0.00053073 | 0.0019717 | 1.7676 | -12.8897
| 0 | 2 | 5 | 300 | 121.1492 | -1669.9528 | -1000 | -171.8722 | 965.9142 | [6 empty] | -0.042652 | -0.0047125 | 0.042391
| 1 | 0 | 3 | 300 | -649.008 | 72.874 | 300 | 121.1492 | -1669.9528 | -14.0682 | 6.7027 | -7.0341 | 3.3513 | -656.0421 | 76.2253 | 0.024789 | -0.01002 | 0.022674 | 0.12788 | 0.28078 | 0.042627 | 0.093592 | 0.021313 | 0.046796 | -14.0469 | 6.7495
| 1 | 2 | 3 | 300 | -649.008 | 72.874 | -1000 | -171.8722 | 965.9142 | [6 empty] | -0.29263 | 0.1379 | 0.2581
| 2 | 0 | 10 | -1000 | -171.8722 | 965.9142 | 300 | 121.1492 | -1669.9528 | -3.6631 | 10.035 | -1.8315 | 5.0175 | -173.7037 | 970.9317 | -0.042652 | 0.0047125 | -0.042391 | -0.13319 | -0.30049 | -0.013319 | -0.030049 | -0.0066594 | -0.015025 | -3.6697 | 10.02
| 2 | 1 | 10 | -1000 | -171.8722 | 965.9142 | 300 | -649.008 | 72.874 | [6 empty] | -0.29263 | -0.1379 | -0.2581
237 | 0 | 1 | 5 | 300 | 122.0327 | -1676.3986 | 300 | -656.0421 | 76.2253 | 1.7676 | -12.8897 | 0.88379 | -6.4449 | 122.9165 | -1682.8435 | 0.024476 | 0.0099313 | -0.02237 | 0.0052376 | 0.019647 | 0.0010475 | 0.0039293 | 0.00052376 | 0.0019647 | 1.7681 | -12.8878
| 0 | 2 | 5 | 300 | 122.0327 | -1676.3986 | -1000 | -173.7037 | 970.9317 | [6 empty] | -0.042278 | -0.0046938 | 0.042017
| 1 | 0 | 3 | 300 | -656.0421 | 76.2253 | 300 | 122.0327 | -1676.3986 | -14.0469 | 6.7495 | -7.0235 | 3.3747 | -663.0656 | 79.6001 | 0.024476 | -0.0099313 | 0.02237 | 0.12786 | 0.27797 | 0.042621 | 0.092656 | 0.02131 | 0.046328 | -14.0256 | 6.7958
| 1 | 2 | 3 | 300 | -656.0421 | 76.2253 | -1000 | -173.7037 | 970.9317 | [6 empty] | -0.29037 | 0.13779 | 0.2556
| 2 | 0 | 10 | -1000 | -173.7037 | 970.9317 | 300 | 122.0327 | -1676.3986 | -3.6697 | 10.02 | -1.8349 | 5.01 | -175.5386 | 975.9417 | -0.042278 | 0.0046938 | -0.042017 | -0.1331 | -0.29761 | -0.01331 | -0.029761 | -0.006655 | -0.014881 | -3.6764 | 10.0051
| 2 | 1 | 10 | -1000 | -173.7037 | 970.9317 | 300 | -656.0421 | 76.2253 | [6 empty] | -0.29037 | -0.13779 | -0.2556
238 | 0 | 1 | 5 | 300 | 122.9165 | -1682.8435 | 300 | -663.0656 | 79.6001 | 1.7681 | -12.8878 | 0.88405 | -6.4439 | 123.8005 | -1689.2874 | 0.024168 | 0.0098434 | -0.022072 | 0.0051683 | 0.019576 | 0.0010337 | 0.0039152 | 0.00051683 | 0.0019576 | 1.7686 | -12.8858
| 0 | 2 | 5 | 300 | 122.9165 | -1682.8435 | -1000 | -175.5386 | 975.9417 | [6 empty] | -0.04191 | -0.0046751 | 0.041648
| 1 | 0 | 3 | 300 | -663.0656 | 79.6001 | 300 | 122.9165 | -1682.8435 | -14.0256 | 6.7958 | -7.0128 | 3.3979 | -670.0784 | 82.998 | 0.024168 | -0.0098434 | 0.022072 | 0.12784 | 0.27521 | 0.042613 | 0.091735 | 0.021306 | 0.045868 | -14.0043 | 6.8417
| 1 | 2 | 3 | 300 | -663.0656 | 79.6001 | -1000 | -175.5386 | 975.9417 | [6 empty] | -0.28815 | 0.13768 | 0.25313
| 2 | 0 | 10 | -1000 | -175.5386 | 975.9417 | 300 | 122.9165 | -1682.8435 | -3.6764 | 10.0051 | -1.8382 | 5.0026 | -177.3767 | 980.9443 | -0.04191 | 0.0046751 | -0.041648 | -0.13301 | -0.29478 | -0.013301 | -0.029478 | -0.0066503 | -0.014739 | -3.683 | 9.9904
| 2 | 1 | 10 | -1000 | -175.5386 | 975.9417 | 300 | -663.0656 | 79.6001 | [6 empty] | -0.28815 | -0.13768 | -0.25313
239 | 0 | 1 | 5 | 300 | 123.8005 | -1689.2874 | 300 | -670.0784 | 82.998 | 1.7686 | -12.8858 | 0.88431 | -6.4429 | 124.6848 | -1695.7303 | 0.023865 | 0.009756 | -0.02178 | 0.0050995 | 0.019505 | 0.0010199 | 0.003901 | 0.00050995 | 0.0019505 | 1.7691 | -12.8838
| 0 | 2 | 5 | 300 | 123.8005 | -1689.2874 | -1000 | -177.3767 | 980.9443 | [6 empty] | -0.041546 | -0.0046565 | 0.041285
| 1 | 0 | 3 | 300 | -670.0784 | 82.998 | 300 | 123.8005 | -1689.2874 | -14.0043 | 6.8417 | -7.0021 | 3.4208 | -677.0805 | 86.4188 | 0.023865 | -0.009756 | 0.02178 | 0.12781 | 0.27249 | 0.042603 | 0.090829 | 0.021301 | 0.045415 | -13.983 | 6.8871
| 1 | 2 | 3 | 300 | -670.0784 | 82.998 | -1000 | -177.3767 | 980.9443 | [6 empty] | -0.28597 | 0.13756 | 0.25071
| 2 | 0 | 10 | -1000 | -177.3767 | 980.9443 | 300 | 123.8005 | -1689.2874 | -3.683 | 9.9904 | -1.8415 | 4.9952 | -179.2182 | 985.9395 | -0.041546 | 0.0046565 | -0.041285 | -0.13291 | -0.29199 | -0.013291 | -0.029199 | -0.0066453 | -0.0146 | -3.6897 | 9.9758
| 2 | 1 | 10 | -1000 | -177.3767 | 980.9443 | 300 | -670.0784 | 82.998 | [6 empty] | -0.28597 | -0.13756 | -0.25071
240 | 0 | 1 | 5 | 300 | 124.6848 | -1695.7303 | 300 | -677.0805 | 86.4188 | 1.7691 | -12.8838 | 0.88456 | -6.4419 | 125.5694 | -1702.1722 | 0.023567 | 0.0096691 | -0.021492 | 0.0050311 | 0.019434 | 0.0010062 | 0.0038867 | 0.00050311 | 0.0019434 | 1.7696 | -12.8819
| 0 | 2 | 5 | 300 | 124.6848 | -1695.7303 | -1000 | -179.2182 | 985.9395 | [6 empty] | -0.041188 | -0.004638 | 0.040926
| 1 | 0 | 3 | 300 | -677.0805 | 86.4188 | 300 | 124.6848 | -1695.7303 | -13.983 | 6.8871 | -6.9915 | 3.4435 | -684.072 | 89.8623 | 0.023567 | -0.0096691 | 0.021492 | 0.12777 | 0.26982 | 0.042591 | 0.089938 | 0.021295 | 0.044969 | -13.9617 | 6.932
| 1 | 2 | 3 | 300 | -677.0805 | 86.4188 | -1000 | -179.2182 | 985.9395 | [6 empty] | -0.28382 | 0.13744 | 0.24832
| 2 | 0 | 10 | -1000 | -179.2182 | 985.9395 | 300 | 124.6848 | -1695.7303 | -3.6897 | 9.9758 | -1.8448 | 4.9879 | -181.0631 | 990.9274 | -0.041188 | 0.004638 | -0.040926 | -0.1328 | -0.28925 | -0.01328 | -0.028925 | -0.0066401 | -0.014462 | -3.6963 | 9.9613
| 2 | 1 | 10 | -1000 | -179.2182 | 985.9395 | 300 | -677.0805 | 86.4188 | [6 empty] | -0.28382 | -0.13744 | -0.24832
241 | 0 | 1 | 5 | 300 | 125.5694 | -1702.1722 | 300 | -684.072 | 89.8623 | 1.7696 | -12.8819 | 0.88481 | -6.441 | 126.4542 | -1708.6131 | 0.023274 | 0.0095827 | -0.02121 | 0.0049633 | 0.019362 | 0.00099266 | 0.0038724 | 0.00049633 | 0.0019362 | 1.7701 | -12.88
| 0 | 2 | 5 | 300 | 125.5694 | -1702.1722 | -1000 | -181.0631 | 990.9274 | [6 empty] | -0.040834 | -0.0046195 | 0.040572
| 1 | 0 | 3 | 300 | -684.072 | 89.8623 | 300 | 125.5694 | -1702.1722 | -13.9617 | 6.932 | -6.9808 | 3.466 | -691.0529 | 93.3284 | 0.023274 | -0.0095827 | 0.02121 | 0.12773 | 0.26719 | 0.042577 | 0.089062 | 0.021288 | 0.044531 | -13.9404 | 6.9766
| 1 | 2 | 3 | 300 | -684.072 | 89.8623 | -1000 | -181.0631 | 990.9274 | [6 empty] | -0.28171 | 0.13731 | 0.24598
| 2 | 0 | 10 | -1000 | -181.0631 | 990.9274 | 300 | 125.5694 | -1702.1722 | -3.6963 | 9.9613 | -1.8482 | 4.9807 | -182.9112 | 995.9081 | -0.040834 | 0.0046195 | -0.040572 | -0.13269 | -0.28655 | -0.013269 | -0.028655 | -0.0066347 | -0.014327 | -3.7029 | 9.947
| 2 | 1 | 10 | -1000 | -181.0631 | 990.9274 | 300 | -684.072 | 89.8623 | [6 empty] | -0.28171 | -0.13731 | -0.24598
242 | 0 | 1 | 5 | 300 | 126.4542 | -1708.6131 | 300 | -691.0529 | 93.3284 | 1.7701 | -12.88 | 0.88506 | -6.44 | 127.3392 | -1715.0531 | 0.022987 | 0.009497 | -0.020933 | 0.0048959 | 0.01929 | 0.00097919 | 0.0038579 | 0.00048959 | 0.001929 | 1.7706 | -12.878
| 0 | 2 | 5 | 300 | 126.4542 | -1708.6131 | -1000 | -182.9112 | 995.9081 | [6 empty] | -0.040485 | -0.004601 | 0.040223
| 1 | 0 | 3 | 300 | -691.0529 | 93.3284 | 300 | 126.4542 | -1708.6131 | -13.9404 | 6.9766 | -6.9702 | 3.4883 | -698.0231 | 96.8167 | 0.022987 | -0.009497 | 0.020933 | 0.12768 | 0.2646 | 0.042561 | 0.088199 | 0.021281 | 0.0441 | -13.9191 | 7.0207
| 1 | 2 | 3 | 300 | -691.0529 | 93.3284 | -1000 | -182.9112 | 995.9081 | [6 empty] | -0.27963 | 0.13718 | 0.24367
| 2 | 0 | 10 | -1000 | -182.9112 | 995.9081 | 300 | 126.4542 | -1708.6131 | -3.7029 | 9.947 | -1.8515 | 4.9735 | -184.7627 | 1000.8816 | -0.040485 | 0.004601 | -0.040223 | -0.13258 | -0.28389 | -0.013258 | -0.028389 | -0.006629 | -0.014194 | -3.7096 | 9.9328
| 2 | 1 | 10 | -1000 | -182.9112 | 995.9081 | 300 | -691.0529 | 93.3284 | [6 empty] | -0.27963 | -0.13718 | -0.24367
243 | 0 | 1 | 5 | 300 | 127.3392 | -1715.0531 | 300 | -698.0231 | 96.8167 | 1.7706 | -12.878 | 0.88531 | -6.439 | 128.2246 | -1721.4921 | 0.022704 | 0.0094118 | -0.020661 | 0.0048291 | 0.019217 | 0.00096583 | 0.0038434 | 0.00048291 | 0.0019217 | 1.7711 | -12.8761
| 0 | 2 | 5 | 300 | 127.3392 | -1715.0531 | -1000 | -184.7627 | 1000.8816 | [6 empty] | -0.040141 | -0.0045826 | 0.039878
| 1 | 0 | 3 | 300 | -698.0231 | 96.8167 | 300 | 127.3392 | -1715.0531 | -13.9191 | 7.0207 | -6.9596 | 3.5103 | -704.9826 | 100.327 | 0.022704 | -0.0094118 | 0.020661 | 0.12763 | 0.26205 | 0.042544 | 0.087351 | 0.021272 | 0.043675 | -13.8979 | 7.0644
| 1 | 2 | 3 | 300 | -698.0231 | 96.8167 | -1000 | -184.7627 | 1000.8816 | [6 empty] | -0.27758 | 0.13704 | 0.24139
| 2 | 0 | 10 | -1000 | -184.7627 | 1000.8816 | 300 | 127.3392 | -1715.0531 | -3.7096 | 9.9328 | -1.8548 | 4.9664 | -186.6175 | 1005.848 | -0.040141 | 0.0045826 | -0.039878 | -0.13246 | -0.28127 | -0.013246 | -0.028127 | -0.0066231 | -0.014063 | -3.7162 | 9.9188
| 2 | 1 | 10 | -1000 | -184.7627 | 1000.8816 | 300 | -698.0231 | 96.8167 | [6 empty] | -0.27758 | -0.13704 | -0.24139
244 | 0 | 1 | 5 | 300 | 128.2246 | -1721.4921 | 300 | -704.9826 | 100.327 | 1.7711 | -12.8761 | 0.88555 | -6.4381 | 129.1101 | -1727.9302 | 0.022426 | 0.0093272 | -0.020394 | 0.0047629 | 0.019144 | 0.00095258 | 0.0038289 | 0.00047629 | 0.0019144 | 1.7716 | -12.8742
| 0 | 2 | 5 | 300 | 128.2246 | -1721.4921 | -1000 | -186.6175 | 1005.848 | [6 empty] | -0.039801 | -0.0045643 | 0.039538
| 1 | 0 | 3 | 300 | -704.9826 | 100.327 | 300 | 128.2246 | -1721.4921 | -13.8979 | 7.0644 | -6.9489 | 3.5322 | -711.9316 | 103.8592 | 0.022426 | -0.0093272 | 0.020394 | 0.12758 | 0.25955 | 0.042525 | 0.086516 | 0.021263 | 0.043258 | -13.8766 | 7.1076
| 1 | 2 | 3 | 300 | -704.9826 | 100.327 | -1000 | -186.6175 | 1005.848 | [6 empty] | -0.27557 | 0.1369 | 0.23915
| 2 | 0 | 10 | -1000 | -186.6175 | 1005.848 | 300 | 128.2246 | -1721.4921 | -3.7162 | 9.9188 | -1.8581 | 4.9594 | -188.4756 | 1010.8074 | -0.039801 | 0.0045643 | -0.039538 | -0.13234 | -0.27869 | -0.013234 | -0.027869 | -0.0066169 | -0.013935 | -3.7228 | 9.9048
| 2 | 1 | 10 | -1000 | -186.6175 | 1005.848 | 300 | -704.9826 | 100.327 | [6 empty] | -0.27557 | -0.1369 | -0.23915
245 | 0 | 1 | 5 | 300 | 129.1101 | -1727.9302 | 300 | -711.9316 | 103.8592 | 1.7716 | -12.8742 | 0.88579 | -6.4371 | 129.9959 | -1734.3673 | 0.022152 | 0.0092432 | -0.020132 | 0.0046972 | 0.019071 | 0.00093944 | 0.0038143 | 0.00046972 | 0.0019071 | 1.772 | -12.8723
| 0 | 2 | 5 | 300 | 129.1101 | -1727.9302 | -1000 | -188.4756 | 1010.8074 | [6 empty] | -0.039466 | -0.004546 | 0.039203
| 1 | 0 | 3 | 300 | -711.9316 | 103.8592 | 300 | 129.1101 | -1727.9302 | -13.8766 | 7.1076 | -6.9383 | 3.5538 | -718.8699 | 107.413 | 0.022152 | -0.0092432 | 0.020132 | 0.12751 | 0.25708 | 0.042505 | 0.085693 | 0.021252 | 0.042847 | -13.8553 | 7.1505
| 1 | 2 | 3 | 300 | -711.9316 | 103.8592 | -1000 | -188.4756 | 1010.8074 | [6 empty] | -0.27358 | 0.13676 | 0.23695
| 2 | 0 | 10 | -1000 | -188.4756 | 1010.8074 | 300 | 129.1101 | -1727.9302 | -3.7228 | 9.9048 | -1.8614 | 4.9524 | -190.337 | 1015.7598 | -0.039466 | 0.004546 | -0.039203 | -0.13221 | -0.27615 | -0.013221 | -0.027615 | -0.0066106 | -0.013808 | -3.7294 | 9.891
| 2 | 1 | 10 | -1000 | -188.4756 | 1010.8074 | 300 | -711.9316 | 103.8592 | [6 empty] | -0.27358 | -0.13676 | -0.23695
246 | 0 | 1 | 5 | 300 | 129.9959 | -1734.3673 | 300 | -718.8699 | 107.413 | 1.772 | -12.8723 | 0.88602 | -6.4361 | 130.8819 | -1740.8035 | 0.021883 | 0.0091598 | -0.019874 | 0.004632 | 0.018998 | 0.00092641 | 0.0037996 | 0.0004632 | 0.0018998 | 1.7725 | -12.8704
| 0 | 2 | 5 | 300 | 129.9959 | -1734.3673 | -1000 | -190.337 | 1015.7598 | [6 empty] | -0.039135 | -0.0045278 | 0.038872
| 1 | 0 | 3 | 300 | -718.8699 | 107.413 | 300 | 129.9959 | -1734.3673 | -13.8553 | 7.1505 | -6.9277 | 3.5752 | -725.7975 | 110.9882 | 0.021883 | -0.0091598 | 0.019874 | 0.12745 | 0.25465 | 0.042483 | 0.084884 | 0.021242 | 0.042442 | -13.8341 | 7.1929
| 1 | 2 | 3 | 300 | -718.8699 | 107.413 | -1000 | -190.337 | 1015.7598 | [6 empty] | -0.27163 | 0.13661 | 0.23478
| 2 | 0 | 10 | -1000 | -190.337 | 1015.7598 | 300 | 129.9959 | -1734.3673 | -3.7294 | 9.891 | -1.8647 | 4.9455 | -192.2017 | 1020.7053 | -0.039135 | 0.0045278 | -0.038872 | -0.13208 | -0.27365 | -0.013208 | -0.027365 | -0.0066041 | -0.013683 | -3.736 | 9.8773
| 2 | 1 | 10 | -1000 | -190.337 | 1015.7598 | 300 | -718.8699 | 107.413 | [6 empty] | -0.27163 | -0.13661 | -0.23478
247 | 0 | 1 | 5 | 300 | 130.8819 | -1740.8035 | 300 | -725.7975 | 110.9882 | 1.7725 | -12.8704 | 0.88625 | -6.4352 | 131.7682 | -1747.2387 | 0.021619 | 0.0090771 | -0.019621 | 0.0045675 | 0.018924 | 0.00091349 | 0.0037849 | 0.00045675 | 0.0018924 | 1.773 | -12.8685
| 0 | 2 | 5 | 300 | 130.8819 | -1740.8035 | -1000 | -192.2017 | 1020.7053 | [6 empty] | -0.038808 | -0.0045096 | 0.038545
| 1 | 0 | 3 | 300 | -725.7975 | 110.9882 | 300 | 130.8819 | -1740.8035 | -13.8341 | 7.1929 | -6.917 | 3.5964 | -732.7146 | 114.5847 | 0.021619 | -0.0090771 | 0.019621 | 0.12738 | 0.25226 | 0.04246 | 0.084088 | 0.02123 | 0.042044 | -13.8129 | 7.2349
| 1 | 2 | 3 | 300 | -725.7975 | 110.9882 | -1000 | -192.2017 | 1020.7053 | [6 empty] | -0.26971 | 0.13646 | 0.23264
| 2 | 0 | 10 | -1000 | -192.2017 | 1020.7053 | 300 | 130.8819 | -1740.8035 | -3.736 | 9.8773 | -1.868 | 4.9387 | -194.0697 | 1025.6439 | -0.038808 | 0.0045096 | -0.038545 | -0.13195 | -0.27119 | -0.013195 | -0.027119 | -0.0065974 | -0.013559 | -3.7426 | 9.8638
| 2 | 1 | 10 | -1000 | -192.2017 | 1020.7053 | 300 | -725.7975 | 110.9882 | [6 empty] | -0.26971 | -0.13646 | -0.23264
248 | 0 | 1 | 5 | 300 | 131.7682 | -1747.2387 | 300 | -732.7146 | 114.5847 | 1.773 | -12.8685 | 0.88648 | -6.4343 | 132.6546 | -1753.6729 | 0.021359 | 0.008995 | -0.019372 | 0.0045035 | 0.018851 | 0.00090069 | 0.0037701 | 0.00045035 | 0.0018851 | 1.7734 | -12.8666
| 0 | 2 | 5 | 300 | 131.7682 | -1747.2387 | -1000 | -194.0697 | 1025.6439 | [6 empty] | -0.038486 | -0.0044915 | 0.038223
| 1 | 0 | 3 | 300 | -732.7146 | 114.5847 | 300 | 131.7682 | -1747.2387 | -13.8129 | 7.2349 | -6.9064 | 3.6175 | -739.621 | 118.2021 | 0.021359 | -0.008995 | 0.019372 | 0.12731 | 0.24991 | 0.042435 | 0.083304 | 0.021218 | 0.041652 | -13.7916 | 7.2766
| 1 | 2 | 3 | 300 | -732.7146 | 114.5847 | -1000 | -194.0697 | 1025.6439 | [6 empty] | -0.26782 | 0.1363 | 0.23054
| 2 | 0 | 10 | -1000 | -194.0697 | 1025.6439 | 300 | 131.7682 | -1747.2387 | -3.7426 | 9.8638 | -1.8713 | 4.9319 | -195.941 | 1030.5758 | -0.038486 | 0.0044915 | -0.038223 | -0.13181 | -0.26876 | -0.013181 | -0.026876 | -0.0065905 | -0.013438 | -3.7492 | 9.8503
| 2 | 1 | 10 | -1000 | -194.0697 | 1025.6439 | 300 | -732.7146 | 114.5847 | [6 empty] | -0.26782 | -0.1363 | -0.23054
249 | 0 | 1 | 5 | 300 | 132.6546 | -1753.6729 | 300 | -739.621 | 118.2021 | 1.7734 | -12.8666 | 0.88671 | -6.4333 | 133.5413 | -1760.1062 | 0.021103 | 0.0089136 | -0.019128 | 0.0044401 | 0.018777 | 0.00088801 | 0.0037553 | 0.00044401 | 0.0018777 | 1.7739 | -12.8647
| 0 | 2 | 5 | 300 | 132.6546 | -1753.6729 | -1000 | -195.941 | 1030.5758 | [6 empty] | -0.038168 | -0.0044735 | 0.037905
| 1 | 0 | 3 | 300 | -739.621 | 118.2021 | 300 | 132.6546 | -1753.6729 | -13.7916 | 7.2766 | -6.8958 | 3.6383 | -746.5168 | 121.8404 | 0.021103 | -0.0089136 | 0.019128 | 0.12723 | 0.24759 | 0.04241 | 0.082532 | 0.021205 | 0.041266 | -13.7704 | 7.3179
| 1 | 2 | 3 | 300 | -739.621 | 118.2021 | -1000 | -195.941 | 1030.5758 | [6 empty] | -0.26595 | 0.13614 | 0.22847
| 2 | 0 | 10 | -1000 | -195.941 | 1030.5758 | 300 | 132.6546 | -1753.6729 | -3.7492 | 9.8503 | -1.8746 | 4.9252 | -197.8156 | 1035.501 | -0.038168 | 0.0044735 | -0.037905 | -0.13167 | -0.26637 | -0.013167 | -0.026637 | -0.0065834 | -0.013319 | -3.7558 | 9.837
| 2 | 1 | 10 | -1000 | -195.941 | 1030.5758 | 300 | -739.621 | 118.2021 | [6 empty] | -0.26595 | -0.13614 | -0.22847
250 | 0 | 1 | 5 | 300 | 133.5413 | -1760.1062 | 300 | -746.5168 | 121.8404 | 1.7739 | -12.8647 | 0.88693 | -6.4324 | 134.4283 | -1766.5386 | 0.020852 | 0.0088328 | -0.018888 | 0.0043772 | 0.018702 | 0.00087545 | 0.0037405 | 0.00043772 | 0.0018702 | 1.7743 | -12.8629
| 0 | 2 | 5 | 300 | 133.5413 | -1760.1062 | -1000 | -197.8156 | 1035.501 | [6 empty] | -0.037854 | -0.0044555 | 0.037591
| 1 | 0 | 3 | 300 | -746.5168 | 121.8404 | 300 | 133.5413 | -1760.1062 | -13.7704 | 7.3179 | -6.8852 | 3.6589 | -753.402 | 125.4994 | 0.020852 | -0.0088328 | 0.018888 | 0.12715 | 0.24531 | 0.042383 | 0.081771 | 0.021191 | 0.040886 | -13.7492 | 7.3587
| 1 | 2 | 3 | 300 | -746.5168 | 121.8404 | -1000 | -197.8156 | 1035.501 | [6 empty] | -0.26412 | 0.13598 | 0.22643
| 2 | 0 | 10 | -1000 | -197.8156 | 1035.501 | 300 | 133.5413 | -1760.1062 | -3.7558 | 9.837 | -1.8779 | 4.9185 | -199.6935 | 1040.4195 | -0.037854 | 0.0044555 | -0.037591 | -0.13152 | -0.26402 | -0.013152 | -0.026402 | -0.0065762 | -0.013201 | -3.7624 | 9.8238
| 2 | 1 | 10 | -1000 | -197.8156 | 1035.501 | 300 | -746.5168 | 121.8404 | [6 empty] | -0.26412 | -0.13598 | -0.22643
251 | 0 | 1 | 5 | 300 | 134.4283 | -1766.5386 | 300 | -753.402 | 125.4994 | 1.7743 | -12.8629 | 0.88715 | -6.4314 | 135.3154 | -1772.97 | 0.020604 | 0.0087527 | -0.018653 | 0.004315 | 0.018628 | 0.00086301 | 0.0037256 | 0.0004315 | 0.0018628 | 1.7747 | -12.861
| 0 | 2 | 5 | 300 | 134.4283 | -1766.5386 | -1000 | -199.6935 | 1040.4195 | [6 empty] | -0.037544 | -0.0044376 | 0.037281
| 1 | 0 | 3 | 300 | -753.402 | 125.4994 | 300 | 134.4283 | -1766.5386 | -13.7492 | 7.3587 | -6.8746 | 3.6794 | -760.2767 | 129.1787 | 0.020604 | -0.0087527 | 0.018653 | 0.12706 | 0.24307 | 0.042354 | 0.081023 | 0.021177 | 0.040511 | -13.7281 | 7.3993
| 1 | 2 | 3 | 300 | -753.402 | 125.4994 | -1000 | -199.6935 | 1040.4195 | [6 empty] | -0.26231 | 0.13582 | 0.22442
| 2 | 0 | 10 | -1000 | -199.6935 | 1040.4195 | 300 | 134.4283 | -1766.5386 | -3.7624 | 9.8238 | -1.8812 | 4.9119 | -201.5747 | 1045.3314 | -0.037544 | 0.0044376 | -0.037281 | -0.13138 | -0.2617 | -0.013138 | -0.02617 | -0.0065689 | -0.013085 | -3.7689 | 9.8107
| 2 | 1 | 10 | -1000 | -199.6935 | 1040.4195 | 300 | -753.402 | 125.4994 | [6 empty] | -0.26231 | -0.13582 | -0.22442
252 | 0 | 1 | 5 | 300 | 135.3154 | -1772.97 | 300 | -760.2767 | 129.1787 | 1.7747 | -12.861 | 0.88736 | -6.4305 | 136.2028 | -1779.4005 | 0.020361 | 0.0086732 | -0.018421 | 0.0042534 | 0.018554 | 0.00085069 | 0.0037107 | 0.00042534 | 0.0018554 | 1.7751 | -12.8592
| 0 | 2 | 5 | 300 | 135.3154 | -1772.97 | -1000 | -201.5747 | 1045.3314 | [6 empty] | -0.037238 | -0.0044198 | 0.036975
| 1 | 0 | 3 | 300 | -760.2767 | 129.1787 | 300 | 135.3154 | -1772.97 | -13.7281 | 7.3993 | -6.864 | 3.6996 | -767.1407 | 132.8784 | 0.020361 | -0.0086732 | 0.018421 | 0.12698 | 0.24086 | 0.042325 | 0.080285 | 0.021163 | 0.040143 | -13.7069 | 7.4394
| 1 | 2 | 3 | 300 | -760.2767 | 129.1787 | -1000 | -201.5747 | 1045.3314 | [6 empty] | -0.26053 | 0.13565 | 0.22243
| 2 | 0 | 10 | -1000 | -201.5747 | 1045.3314 | 300 | 135.3154 | -1772.97 | -3.7689 | 9.8107 | -1.8845 | 4.9054 | -203.4592 | 1050.2368 | -0.037238 | 0.0044198 | -0.036975 | -0.13123 | -0.25941 | -0.013123 | -0.025941 | -0.0065614 | -0.01297 | -3.7755 | 9.7978
| 2 | 1 | 10 | -1000 | -201.5747 | 1045.3314 | 300 | -760.2767 | 129.1787 | [6 empty] | -0.26053 | -0.13565 | -0.22243
253 | 0 | 1 | 5 | 300 | 136.2028 | -1779.4005 | 300 | -767.1407 | 132.8784 | 1.7751 | -12.8592 | 0.88757 | -6.4296 | 137.0904 | -1785.8301 | 0.020121 | 0.0085945 | -0.018194 | 0.0041924 | 0.018479 | 0.00083849 | 0.0036958 | 0.00041924 | 0.0018479 | 1.7756 | -12.8573
| 0 | 2 | 5 | 300 | 136.2028 | -1779.4005 | -1000 | -203.4592 | 1050.2368 | [6 empty] | -0.036936 | -0.0044021 | 0.036672
| 1 | 0 | 3 | 300 | -767.1407 | 132.8784 | 300 | 136.2028 | -1779.4005 | -13.7069 | 7.4394 | -6.8535 | 3.7197 | -773.9942 | 136.5981 | 0.020121 | -0.0085945 | 0.018194 | 0.12688 | 0.23868 | 0.042295 | 0.079559 | 0.021147 | 0.03978 | -13.6858 | 7.4792
| 1 | 2 | 3 | 300 | -767.1407 | 132.8784 | -1000 | -203.4592 | 1050.2368 | [6 empty] | -0.25878 | 0.13548 | 0.22048
| 2 | 0 | 10 | -1000 | -203.4592 | 1050.2368 | 300 | 136.2028 | -1779.4005 | -3.7755 | 9.7978 | -1.8878 | 4.8989 | -205.3469 | 1055.1356 | -0.036936 | 0.0044021 | -0.036672 | -0.13108 | -0.25716 | -0.013108 | -0.025716 | -0.0065538 | -0.012858 | -3.7821 | 9.7849
| 2 | 1 | 10 | -1000 | -203.4592 | 1050.2368 | 300 | -767.1407 | 132.8784 | [6 empty] | -0.25878 | -0.13548 | -0.22048
254 | 0 | 1 | 5 | 300 | 137.0904 | -1785.8301 | 300 | -773.9942 | 136.5981 | 1.7756 | -12.8573 | 0.88778 | -6.4287 | 137.9781 | -1792.2587 | 0.019886 | 0.0085164 | -0.01797 | 0.0041321 | 0.018404 | 0.00082641 | 0.0036808 | 0.00041321 | 0.0018404 | 1.776 | -12.8555
| 0 | 2 | 5 | 300 | 137.0904 | -1785.8301 | -1000 | -205.3469 | 1055.1356 | [6 empty] | -0.036637 | -0.0043844 | 0.036374
| 1 | 0 | 3 | 300 | -773.9942 | 136.5981 | 300 | 137.0904 | -1785.8301 | -13.6858 | 7.4792 | -6.8429 | 3.7396 | -780.837 | 140.3376 | 0.019886 | -0.0085164 | 0.01797 | 0.12679 | 0.23653 | 0.042263 | 0.078844 | 0.021132 | 0.039422 | -13.6646 | 7.5186
| 1 | 2 | 3 | 300 | -773.9942 | 136.5981 | -1000 | -205.3469 | 1055.1356 | [6 empty] | -0.25705 | 0.13531 | 0.21856
| 2 | 0 | 10 | -1000 | -205.3469 | 1055.1356 | 300 | 137.0904 | -1785.8301 | -3.7821 | 9.7849 | -1.891 | 4.8924 | -207.238 | 1060.0281 | -0.036637 | 0.0043844 | -0.036374 | -0.13092 | -0.25493 | -0.013092 | -0.025493 | -0.0065461 | -0.012747 | -3.7886 | 9.7722
| 2 | 1 | 10 | -1000 | -205.3469 | 1055.1356 | 300 | -773.9942 | 136.5981 | [6 empty] | -0.25705 | -0.13531 | -0.21856
255 | 0 | 1 | 5 | 300 | 137.9781 | -1792.2587 | 300 | -780.837 | 140.3376 | 1.776 | -12.8555 | 0.88799 | -6.4277 | 138.8661 | -1798.6865 | 0.019654 | 0.008439 | -0.01775 | 0.0040723 | 0.018329 | 0.00081446 | 0.0036658 | 0.00040723 | 0.0018329 | 1.7764 | -12.8536
| 0 | 2 | 5 | 300 | 137.9781 | -1792.2587 | -1000 | -207.238 | 1060.0281 | [6 empty] | -0.036343 | -0.0043668 | 0.03608
| 1 | 0 | 3 | 300 | -780.837 | 140.3376 | 300 | 137.9781 | -1792.2587 | -13.6646 | 7.5186 | -6.8323 | 3.7593 | -787.6694 | 144.0969 | 0.019654 | -0.008439 | 0.01775 | 0.12669 | 0.23442 | 0.042231 | 0.078139 | 0.021115 | 0.039069 | -13.6435 | 7.5577
| 1 | 2 | 3 | 300 | -780.837 | 140.3376 | -1000 | -207.238 | 1060.0281 | [6 empty] | -0.25535 | 0.13513 | 0.21667
| 2 | 0 | 10 | -1000 | -207.238 | 1060.0281 | 300 | 137.9781 | -1792.2587 | -3.7886 | 9.7722 | -1.8943 | 4.8861 | -209.1323 | 1064.9142 | -0.036343 | 0.0043668 | -0.03608 | -0.13077 | -0.25275 | -0.013077 | -0.025275 | -0.0065383 | -0.012637 | -3.7951 | 9.7595
| 2 | 1 | 10 | -1000 | -207.238 | 1060.0281 | 300 | -780.837 | 140.3376 | [6 empty] | -0.25535 | -0.13513 | -0.21667
256 | 0 | 1 | 5 | 300 | 138.8661 | -1798.6865 | 300 | -787.6694 | 144.0969 | 1.7764 | -12.8536 | 0.88819 | -6.4268 | 139.7543 | -1805.1133 | 0.019426 | 0.0083624 | -0.017534 | 0.0040131 | 0.018254 | 0.00080263 | 0.0036509 | 0.00040131 | 0.0018254 | 1.7768 | -12.8518
| 0 | 2 | 5 | 300 | 138.8661 | -1798.6865 | -1000 | -209.1323 | 1064.9142 | [6 empty] | -0.036052 | -0.0043492 | 0.035789
| 1 | 0 | 3 | 300 | -787.6694 | 144.0969 | 300 | 138.8661 | -1798.6865 | -13.6435 | 7.5577 | -6.8218 | 3.7788 | -794.4911 | 147.8758 | 0.019426 | -0.0083624 | 0.017534 | 0.12659 | 0.23233 | 0.042198 | 0.077445 | 0.021099 | 0.038722 | -13.6224 | 7.5964
| 1 | 2 | 3 | 300 | -787.6694 | 144.0969 | -1000 | -209.1323 | 1064.9142 | [6 empty] | -0.25368 | 0.13496 | 0.2148
| 2 | 0 | 10 | -1000 | -209.1323 | 1064.9142 | 300 | 138.8661 | -1798.6865 | -3.7951 | 9.7595 | -1.8976 | 4.8798 | -211.0298 | 1069.7939 | -0.036052 | 0.0043492 | -0.035789 | -0.13061 | -0.25059 | -0.013061 | -0.025059 | -0.0065303 | -0.012529 | -3.8017 | 9.747
| 2 | 1 | 10 | -1000 | -209.1323 | 1064.9142 | 300 | -787.6694 | 144.0969 | [6 empty] | -0.25368 | -0.13496 | -0.2148
257 | 0 | 1 | 5 | 300 | 139.7543 | -1805.1133 | 300 | -794.4911 | 147.8758 | 1.7768 | -12.8518 | 0.8884 | -6.4259 | 140.6427 | -1811.5392 | 0.019202 | 0.0082864 | -0.017322 | 0.0039546 | 0.018179 | 0.00079092 | 0.0036359 | 0.00039546 | 0.0018179 | 1.7772 | -12.85
| 0 | 2 | 5 | 300 | 139.7543 | -1805.1133 | -1000 | -211.0298 | 1069.7939 | [6 empty] | -0.035765 | -0.0043317 | 0.035501
| 1 | 0 | 3 | 300 | -794.4911 | 147.8758 | 300 | 139.7543 | -1805.1133 | -13.6224 | 7.5964 | -6.8112 | 3.7982 | -801.3023 | 151.674 | 0.019202 | -0.0082864 | 0.017322 | 0.12649 | 0.23028 | 0.042164 | 0.07676 | 0.021082 | 0.03838 | -13.6013 | 7.6348
| 1 | 2 | 3 | 300 | -794.4911 | 147.8758 | -1000 | -211.0298 | 1069.7939 | [6 empty] | -0.25202 | 0.13478 | 0.21296
| 2 | 0 | 10 | -1000 | -211.0298 | 1069.7939 | 300 | 139.7543 | -1805.1133 | -3.8017 | 9.747 | -1.9008 | 4.8735 | -212.9307 | 1074.6674 | -0.035765 | 0.0043317 | -0.035501 | -0.13045 | -0.24846 | -0.013045 | -0.024846 | -0.0065223 | -0.012423 | -3.8082 | 9.7346
| 2 | 1 | 10 | -1000 | -211.0298 | 1069.7939 | 300 | -794.4911 | 147.8758 | [6 empty] | -0.25202 | -0.13478 | -0.21296
258 | 0 | 1 | 5 | 300 | 140.6427 | -1811.5392 | 300 | -801.3023 | 151.674 | 1.7772 | -12.85 | 0.88859 | -6.425 | 141.5313 | -1817.9642 | 0.018981 | 0.0082111 | -0.017114 | 0.0038967 | 0.018104 | 0.00077934 | 0.0036209 | 0.00038967 | 0.0018104 | 1.7776 | -12.8482
| 0 | 2 | 5 | 300 | 140.6427 | -1811.5392 | -1000 | -212.9307 | 1074.6674 | [6 empty] | -0.035481 | -0.0043143 | 0.035218
| 1 | 0 | 3 | 300 | -801.3023 | 151.674 | 300 | 140.6427 | -1811.5392 | -13.6013 | 7.6348 | -6.8007 | 3.8174 | -808.103 | 155.4914 | 0.018981 | -0.0082111 | 0.017114 | 0.12639 | 0.22826 | 0.042129 | 0.076086 | 0.021064 | 0.038043 | -13.5803 | 7.6728
| 1 | 2 | 3 | 300 | -801.3023 | 151.674 | -1000 | -212.9307 | 1074.6674 | [6 empty] | -0.2504 | 0.1346 | 0.21115
| 2 | 0 | 10 | -1000 | -212.9307 | 1074.6674 | 300 | 140.6427 | -1811.5392 | -3.8082 | 9.7346 | -1.9041 | 4.8673 | -214.8348 | 1079.5347 | -0.035481 | 0.0043143 | -0.035218 | -0.13028 | -0.24636 | -0.013028 | -0.024636 | -0.0065141 | -0.012318 | -3.8147 | 9.7222
| 2 | 1 | 10 | -1000 | -212.9307 | 1074.6674 | 300 | -801.3023 | 151.674 | [6 empty] | -0.2504 | -0.1346 | -0.21115
259 | 0 | 1 | 5 | 300 | 141.5313 | -1817.9642 | 300 | -808.103 | 155.4914 | 1.7776 | -12.8482 | 0.88879 | -6.4241 | 142.4201 | -1824.3883 | 0.018764 | 0.0081365 | -0.016909 | 0.0038394 | 0.018029 | 0.00076789 | 0.0036058 | 0.00038394 | 0.0018029 | 1.778 | -12.8464
| 0 | 2 | 5 | 300 | 141.5313 | -1817.9642 | -1000 | -214.8348 | 1079.5347 | [6 empty] | -0.035201 | -0.004297 | 0.034938
| 1 | 0 | 3 | 300 | -808.103 | 155.4914 | 300 | 141.5313 | -1817.9642 | -13.5803 | 7.6728 | -6.7901 | 3.8364 | -814.8931 | 159.3278 | 0.018764 | -0.0081365 | 0.016909 | 0.12628 | 0.22627 | 0.042093 | 0.075422 | 0.021046 | 0.037711 | -13.5592 | 7.7105
| 1 | 2 | 3 | 300 | -808.103 | 155.4914 | -1000 | -214.8348 | 1079.5347 | [6 empty] | -0.24879 | 0.13441 | 0.20936
| 2 | 0 | 10 | -1000 | -214.8348 | 1079.5347 | 300 | 141.5313 | -1817.9642 | -3.8147 | 9.7222 | -1.9074 | 4.8611 | -216.7421 | 1084.3958 | -0.035201 | 0.004297 | -0.034938 | -0.13012 | -0.24429 | -0.013012 | -0.024429 | -0.0065059 | -0.012215 | -3.8212 | 9.71
| 2 | 1 | 10 | -1000 | -214.8348 | 1079.5347 | 300 | -808.103 | 155.4914 | [6 empty] | -0.24879 | -0.13441 | -0.20936
260 | 0 | 1 | 5 | 300 | 142.4201 | -1824.3883 | 300 | -814.8931 | 159.3278 | 1.778 | -12.8464 | 0.88898 | -6.4232 | 143.3091 | -1830.8115 | 0.018551 | 0.0080625 | -0.016707 | 0.0037828 | 0.017954 | 0.00075655 | 0.0035908 | 0.00037828 | 0.0017954 | 1.7783 | -12.8446
| 0 | 2 | 5 | 300 | 142.4201 | -1824.3883 | -1000 | -216.7421 | 1084.3958 | [6 empty] | -0.034924 | -0.0042798 | 0.034661
| 1 | 0 | 3 | 300 | -814.8931 | 159.3278 | 300 | 142.4201 | -1824.3883 | -13.5592 | 7.7105 | -6.7796 | 3.8553 | -821.6727 | 163.183 | 0.018551 | -0.0080625 | 0.016707 | 0.12617 | 0.2243 | 0.042056 | 0.074767 | 0.021028 | 0.037384 | -13.5382 | 7.7479
| 1 | 2 | 3 | 300 | -814.8931 | 159.3278 | -1000 | -216.7421 | 1084.3958 | [6 empty] | -0.24721 | 0.13423 | 0.20759
| 2 | 0 | 10 | -1000 | -216.7421 | 1084.3958 | 300 | 142.4201 | -1824.3883 | -3.8212 | 9.71 | -1.9106 | 4.855 | -218.6527 | 1089.2508 | -0.034924 | 0.0042798 | -0.034661 | -0.12995 | -0.24226 | -0.012995 | -0.024226 | -0.0064976 | -0.012113 | -3.8277 | 9.6979
| 2 | 1 | 10 | -1000 | -216.7421 | 1084.3958 | 300 | -814.8931 | 159.3278 | [6 empty] | -0.24721 | -0.13423 | -0.20759
261 | 0 | 1 | 5 | 300 | 143.3091 | -1830.8115 | 300 | -821.6727 | 163.183 | 1.7783 | -12.8446 | 0.88917 | -6.4223 | 144.1982 | -1837.2338 | 0.01834 | 0.0079893 | -0.016509 | 0.0037267 | 0.017879 | 0.00074535 | 0.0035758 | 0.00037267 | 0.0017879 | 1.7787 | -12.8428
| 0 | 2 | 5 | 300 | 143.3091 | -1830.8115 | -1000 | -218.6527 | 1089.2508 | [6 empty] | -0.034651 | -0.0042626 | 0.034388
| 1 | 0 | 3 | 300 | -821.6727 | 163.183 | 300 | 143.3091 | -1830.8115 | -13.5382 | 7.7479 | -6.7691 | 3.874 | -828.4418 | 167.057 | 0.01834 | -0.0079893 | 0.016509 | 0.12606 | 0.22237 | 0.042019 | 0.074122 | 0.021009 | 0.037061 | -13.5172 | 7.785
| 1 | 2 | 3 | 300 | -821.6727 | 163.183 | -1000 | -218.6527 | 1089.2508 | [6 empty] | -0.24565 | 0.13405 | 0.20586
| 2 | 0 | 10 | -1000 | -218.6527 | 1089.2508 | 300 | 143.3091 | -1830.8115 | -3.8277 | 9.6979 | -1.9139 | 4.849 | -220.5666 | 1094.0998 | -0.034651 | 0.0042626 | -0.034388 | -0.12978 | -0.24024 | -0.012978 | -0.024024 | -0.0064892 | -0.012012 | -3.8342 | 9.6859
| 2 | 1 | 10 | -1000 | -218.6527 | 1089.2508 | 300 | -821.6727 | 163.183 | [6 empty] | -0.24565 | -0.13405 | -0.20586
262 | 0 | 1 | 5 | 300 | 144.1982 | -1837.2338 | 300 | -828.4418 | 167.057 | 1.7787 | -12.8428 | 0.88936 | -6.4214 | 145.0876 | -1843.6552 | 0.018133 | 0.0079168 | -0.016314 | 0.0036713 | 0.017804 | 0.00073426 | 0.0035608 | 0.00036713 | 0.0017804 | 1.7791 | -12.841
| 0 | 2 | 5 | 300 | 144.1982 | -1837.2338 | -1000 | -220.5666 | 1094.0998 | [6 empty] | -0.034381 | -0.0042455 | 0.034118
| 1 | 0 | 3 | 300 | -828.4418 | 167.057 | 300 | 144.1982 | -1837.2338 | -13.5172 | 7.785 | -6.7586 | 3.8925 | -835.2004 | 170.9495 | 0.018133 | -0.0079168 | 0.016314 | 0.12594 | 0.22046 | 0.041981 | 0.073486 | 0.02099 | 0.036743 | -13.4962 | 7.8217
| 1 | 2 | 3 | 300 | -828.4418 | 167.057 | -1000 | -220.5666 | 1094.0998 | [6 empty] | -0.24412 | 0.13386 | 0.20414
| 2 | 0 | 10 | -1000 | -220.5666 | 1094.0998 | 300 | 144.1982 | -1837.2338 | -3.8342 | 9.6859 | -1.9171 | 4.843 | -222.4837 | 1098.9427 | -0.034381 | 0.0042455 | -0.034118 | -0.12961 | -0.23826 | -0.012961 | -0.023826 | -0.0064807 | -0.011913 | -3.8407 | 9.674
| 2 | 1 | 10 | -1000 | -220.5666 | 1094.0998 | 300 | -828.4418 | 167.057 | [6 empty] | -0.24412 | -0.13386 | -0.20414
263 | 0 | 1 | 5 | 300 | 145.0876 | -1843.6552 | 300 | -835.2004 | 170.9495 | 1.7791 | -12.841 | 0.88954 | -6.4205 | 145.9771 | -1850.0757 | 0.01793 | 0.007845 | -0.016122 | 0.0036165 | 0.017729 | 0.00072331 | 0.0035457 | 0.00036165 | 0.0017729 | 1.7794 | -12.8392
| 0 | 2 | 5 | 300 | 145.0876 | -1843.6552 | -1000 | -222.4837 | 1098.9427 | [6 empty] | -0.034114 | -0.0042285 | 0.033851
| 1 | 0 | 3 | 300 | -835.2004 | 170.9495 | 300 | 145.0876 | -1843.6552 | -13.4962 | 7.8217 | -6.7481 | 3.9109 | -841.9485 | 174.8603 | 0.01793 | -0.007845 | 0.016122 | 0.12583 | 0.21858 | 0.041942 | 0.072859 | 0.020971 | 0.036429 | -13.4752 | 7.8581
| 1 | 2 | 3 | 300 | -835.2004 | 170.9495 | -1000 | -222.4837 | 1098.9427 | [6 empty] | -0.2426 | 0.13367 | 0.20245
| 2 | 0 | 10 | -1000 | -222.4837 | 1098.9427 | 300 | 145.0876 | -1843.6552 | -3.8407 | 9.674 | -1.9203 | 4.837 | -224.404 | 1103.7797 | -0.034114 | 0.0042285 | -0.033851 | -0.12944 | -0.2363 | -0.012944 | -0.02363 | -0.0064722 | -0.011815 | -3.8472 | 9.6622
| 2 | 1 | 10 | -1000 | -222.4837 | 1098.9427 | 300 | -835.2004 | 170.9495 | [6 empty] | -0.2426 | -0.13367 | -0.20245
264 | 0 | 1 | 5 | 300 | 145.9771 | -1850.0757 | 300 | -841.9485 | 174.8603 | 1.7794 | -12.8392 | 0.88972 | -6.4196 | 146.8669 | -1856.4953 | 0.017729 | 0.0077739 | -0.015934 | 0.0035623 | 0.017654 | 0.00071247 | 0.0035307 | 0.00035623 | 0.0017654 | 1.7798 | -12.8375
| 0 | 2 | 5 | 300 | 145.9771 | -1850.0757 | -1000 | -224.404 | 1103.7797 | [6 empty] | -0.033851 | -0.0042115 | 0.033588
| 1 | 0 | 3 | 300 | -841.9485 | 174.8603 | 300 | 145.9771 | -1850.0757 | -13.4752 | 7.8581 | -6.7376 | 3.9291 | -848.6861 | 178.7894 | 0.017729 | -0.0077739 | 0.015934 | 0.12571 | 0.21672 | 0.041903 | 0.07224 | 0.020952 | 0.03612 | -13.4543 | 7.8943
| 1 | 2 | 3 | 300 | -841.9485 | 174.8603 | -1000 | -224.404 | 1103.7797 | [6 empty] | -0.24111 | 0.13348 | 0.20079
| 2 | 0 | 10 | -1000 | -224.404 | 1103.7797 | 300 | 145.9771 | -1850.0757 | -3.8472 | 9.6622 | -1.9236 | 4.8311 | -226.3276 | 1108.6108 | -0.033851 | 0.0042115 | -0.033588 | -0.12927 | -0.23438 | -0.012927 | -0.023438 | -0.0064636 | -0.011719 | -3.8536 | 9.6505
| 2 | 1 | 10 | -1000 | -224.404 | 1103.7797 | 300 | -841.9485 | 174.8603 | [6 empty] | -0.24111 | -0.13348 | -0.20079
265 | 0 | 1 | 5 | 300 | 146.8669 | -1856.4953 | 300 | -848.6861 | 178.7894 | 1.7798 | -12.8375 | 0.8899 | -6.4187 | 147.7568 | -1862.914 | 0.017532 | 0.0077035 | -0.015749 | 0.0035088 | 0.017579 | 0.00070176 | 0.0035157 | 0.00035088 | 0.0017579 | 1.7801 | -12.8357
| 0 | 2 | 5 | 300 | 146.8669 | -1856.4953 | -1000 | -226.3276 | 1108.6108 | [6 empty] | -0.03359 | -0.0041947 | 0.033327
| 1 | 0 | 3 | 300 | -848.6861 | 178.7894 | 300 | 146.8669 | -1856.4953 | -13.4543 | 7.8943 | -6.7271 | 3.9471 | -855.4133 | 182.7365 | 0.017532 | -0.0077035 | 0.015749 | 0.12559 | 0.21489 | 0.041863 | 0.071631 | 0.020932 | 0.035815 | -13.4333 | 7.9301
| 1 | 2 | 3 | 300 | -848.6861 | 178.7894 | -1000 | -226.3276 | 1108.6108 | [6 empty] | -0.23964 | 0.13329 | 0.19914
| 2 | 0 | 10 | -1000 | -226.3276 | 1108.6108 | 300 | 146.8669 | -1856.4953 | -3.8536 | 9.6505 | -1.9268 | 4.8252 | -228.2544 | 1113.436 | -0.03359 | 0.0041947 | -0.033327 | -0.1291 | -0.23247 | -0.01291 | -0.023247 | -0.0064549 | -0.011624 | -3.8601 | 9.6388
| 2 | 1 | 10 | -1000 | -226.3276 | 1108.6108 | 300 | -848.6861 | 178.7894 | [6 empty] | -0.23964 | -0.13329 | -0.19914
266 | 0 | 1 | 5 | 300 | 147.7568 | -1862.914 | 300 | -855.4133 | 182.7365 | 1.7801 | -12.8357 | 0.89007 | -6.4179 | 148.6468 | -1869.3319 | 0.017338 | 0.0076337 | -0.015567 | 0.0034558 | 0.017504 | 0.00069117 | 0.0035007 | 0.00034558 | 0.0017504 | 1.7805 | -12.834
| 0 | 2 | 5 | 300 | 147.7568 | -1862.914 | -1000 | -228.2544 | 1113.436 | [6 empty] | -0.033333 | -0.0041779 | 0.03307
| 1 | 0 | 3 | 300 | -855.4133 | 182.7365 | 300 | 147.7568 | -1862.914 | -13.4333 | 7.9301 | -6.7167 | 3.965 | -862.13 | 186.7016 | 0.017338 | -0.0076337 | 0.015567 | 0.12547 | 0.21309 | 0.041823 | 0.07103 | 0.020911 | 0.035515 | -13.4124 | 7.9656
| 1 | 2 | 3 | 300 | -855.4133 | 182.7365 | -1000 | -228.2544 | 1113.436 | [6 empty] | -0.23818 | 0.1331 | 0.19752
| 2 | 0 | 10 | -1000 | -228.2544 | 1113.436 | 300 | 147.7568 | -1862.914 | -3.8601 | 9.6388 | -1.93 | 4.8194 | -230.1844 | 1118.2555 | -0.033333 | 0.0041779 | -0.03307 | -0.12892 | -0.23059 | -0.012892 | -0.023059 | -0.0064462 | -0.01153 | -3.8665 | 9.6273
| 2 | 1 | 10 | -1000 | -228.2544 | 1113.436 | 300 | -855.4133 | 182.7365 | [6 empty] | -0.23818 | -0.1331 | -0.19752
267 | 0 | 1 | 5 | 300 | 148.6468 | -1869.3319 | 300 | -862.13 | 186.7016 | 1.7805 | -12.834 | 0.89025 | -6.417 | 149.5371 | -1875.7489 | 0.017146 | 0.0075647 | -0.015387 | 0.0034035 | 0.017429 | 0.0006807 | 0.0034858 | 0.00034035 | 0.0017429 | 1.7808 | -12.8322
| 0 | 2 | 5 | 300 | 148.6468 | -1869.3319 | -1000 | -230.1844 | 1118.2555 | [6 empty] | -0.033079 | -0.0041612 | 0.032816
| 1 | 0 | 3 | 300 | -862.13 | 186.7016 | 300 | 148.6468 | -1869.3319 | -13.4124 | 7.9656 | -6.7062 | 3.9828 | -868.8362 | 190.6844 | 0.017146 | -0.0075647 | 0.015387 | 0.12535 | 0.21131 | 0.041782 | 0.070437 | 0.020891 | 0.035219 | -13.3915 | 8.0008
| 1 | 2 | 3 | 300 | -862.13 | 186.7016 | -1000 | -230.1844 | 1118.2555 | [6 empty] | -0.23675 | 0.13291 | 0.19592
| 2 | 0 | 10 | -1000 | -230.1844 | 1118.2555 | 300 | 148.6468 | -1869.3319 | -3.8665 | 9.6273 | -1.9333 | 4.8137 | -232.1177 | 1123.0691 | -0.033079 | 0.0041612 | -0.032816 | -0.12875 | -0.22874 | -0.012875 | -0.022874 | -0.0064375 | -0.011437 | -3.873 | 9.6159
| 2 | 1 | 10 | -1000 | -230.1844 | 1118.2555 | 300 | -862.13 | 186.7016 | [6 empty] | -0.23675 | -0.13291 | -0.19592
268 | 0 | 1 | 5 | 300 | 149.5371 | -1875.7489 | 300 | -868.8362 | 190.6844 | 1.7808 | -12.8322 | 0.89042 | -6.4161 | 150.4275 | -1882.165 | 0.016958 | 0.0074963 | -0.015211 | 0.0033518 | 0.017354 | 0.00067036 | 0.0034708 | 0.00033518 | 0.0017354 | 1.7812 | -12.8305
| 0 | 2 | 5 | 300 | 149.5371 | -1875.7489 | -1000 | -232.1177 | 1123.0691 | [6 empty] | -0.032828 | -0.0041445 | 0.032565
| 1 | 0 | 3 | 300 | -868.8362 | 190.6844 | 300 | 149.5371 | -1875.7489 | -13.3915 | 8.0008 | -6.6958 | 4.0004 | -875.5319 | 194.6848 | 0.016958 | -0.0074963 | 0.015211 | 0.12522 | 0.20956 | 0.041741 | 0.069853 | 0.02087 | 0.034926 | -13.3707 | 8.0357
| 1 | 2 | 3 | 300 | -868.8362 | 190.6844 | -1000 | -232.1177 | 1123.0691 | [6 empty] | -0.23534 | 0.13272 | 0.19435
| 2 | 0 | 10 | -1000 | -232.1177 | 1123.0691 | 300 | 149.5371 | -1875.7489 | -3.873 | 9.6159 | -1.9365 | 4.8079 | -234.0542 | 1127.877 | -0.032828 | 0.0041445 | -0.032565 | -0.12857 | -0.22691 | -0.012857 | -0.022691 | -0.0064287 | -0.011346 | -3.8794 | 9.6045
| 2 | 1 | 10 | -1000 | -232.1177 | 1123.0691 | 300 | -868.8362 | 190.6844 | [6 empty] | -0.23534 | -0.13272 | -0.19435
269 | 0 | 1 | 5 | 300 | 150.4275 | -1882.165 | 300 | -875.5319 | 194.6848 | 1.7812 | -12.8305 | 0.89058 | -6.4152 | 151.3181 | -1888.5802 | 0.016773 | 0.0074286 | -0.015038 | 0.0033007 | 0.017279 | 0.00066013 | 0.0034559 | 0.00033007 | 0.0017279 | 1.7815 | -12.8288
| 0 | 2 | 5 | 300 | 150.4275 | -1882.165 | -1000 | -234.0542 | 1127.877 | [6 empty] | -0.03258 | -0.004128 | 0.032317
| 1 | 0 | 3 | 300 | -875.5319 | 194.6848 | 300 | 150.4275 | -1882.165 | -13.3707 | 8.0357 | -6.6853 | 4.0179 | -882.2173 | 198.7027 | 0.016773 | -0.0074286 | 0.015038 | 0.1251 | 0.20783 | 0.041699 | 0.069276 | 0.020849 | 0.034638 | -13.3498 | 8.0704
| 1 | 2 | 3 | 300 | -875.5319 | 194.6848 | -1000 | -234.0542 | 1127.877 | [6 empty] | -0.23395 | 0.13252 | 0.19279
| 2 | 0 | 10 | -1000 | -234.0542 | 1127.877 | 300 | 150.4275 | -1882.165 | -3.8794 | 9.6045 | -1.9397 | 4.8023 | -235.9939 | 1132.6793 | -0.03258 | 0.004128 | -0.032317 | -0.1284 | -0.22511 | -0.01284 | -0.022511 | -0.0064198 | -0.011255 | -3.8858 | 9.5933
| 2 | 1 | 10 | -1000 | -234.0542 | 1127.877 | 300 | -875.5319 | 194.6848 | [6 empty] | -0.23395 | -0.13252 | -0.19279
270 | 0 | 1 | 5 | 300 | 151.3181 | -1888.5802 | 300 | -882.2173 | 198.7027 | 1.7815 | -12.8288 | 0.89075 | -6.4144 | 152.2088 | -1894.9946 | 0.01659 | 0.0073616 | -0.014867 | 0.0032502 | 0.017205 | 0.00065003 | 0.003441 | 0.00032502 | 0.0017205 | 1.7818 | -12.827
| 0 | 2 | 5 | 300 | 151.3181 | -1888.5802 | -1000 | -235.9939 | 1132.6793 | [6 empty] | -0.032334 | -0.0041115 | 0.032072
| 1 | 0 | 3 | 300 | -882.2173 | 198.7027 | 300 | 151.3181 | -1888.5802 | -13.3498 | 8.0704 | -6.6749 | 4.0352 | -888.8922 | 202.7378 | 0.01659 | -0.0073616 | 0.014867 | 0.12497 | 0.20612 | 0.041656 | 0.068708 | 0.020828 | 0.034354 | -13.329 | 8.1047
| 1 | 2 | 3 | 300 | -882.2173 | 198.7027 | -1000 | -235.9939 | 1132.6793 | [6 empty] | -0.23257 | 0.13233 | 0.19126
| 2 | 0 | 10 | -1000 | -235.9939 | 1132.6793 | 300 | 151.3181 | -1888.5802 | -3.8858 | 9.5933 | -1.9429 | 4.7966 | -237.9368 | 1137.4759 | -0.032334 | 0.0041115 | -0.032072 | -0.12822 | -0.22333 | -0.012822 | -0.022333 | -0.006411 | -0.011166 | -3.8922 | 9.5821
| 2 | 1 | 10 | -1000 | -235.9939 | 1132.6793 | 300 | -882.2173 | 198.7027 | [6 empty] | -0.23257 | -0.13233 | -0.19126
271 | 0 | 1 | 5 | 300 | 152.2088 | -1894.9946 | 300 | -888.8922 | 202.7378 | 1.7818 | -12.827 | 0.89091 | -6.4135 | 153.0997 | -1901.4081 | 0.01641 | 0.0072953 | -0.014699 | 0.0032002 | 0.01713 | 0.00064005 | 0.0034261 | 0.00032002 | 0.001713 | 1.7821 | -12.8253
| 0 | 2 | 5 | 300 | 152.2088 | -1894.9946 | -1000 | -237.9368 | 1137.4759 | [6 empty] | -0.032092 | -0.0040951 | 0.03183
| 1 | 0 | 3 | 300 | -888.8922 | 202.7378 | 300 | 152.2088 | -1894.9946 | -13.329 | 8.1047 | -6.6645 | 4.0524 | -895.5567 | 206.7902 | 0.01641 | -0.0072953 | 0.014699 | 0.12484 | 0.20444 | 0.041614 | 0.068147 | 0.020807 | 0.034073 | -13.3082 | 8.1388
| 1 | 2 | 3 | 300 | -888.8922 | 202.7378 | -1000 | -237.9368 | 1137.4759 | [6 empty] | -0.23122 | 0.13214 | 0.18974
| 2 | 0 | 10 | -1000 | -237.9368 | 1137.4759 | 300 | 152.2088 | -1894.9946 | -3.8922 | 9.5821 | -1.9461 | 4.791 | -239.8829 | 1142.267 | -0.032092 | 0.0040951 | -0.03183 | -0.12804 | -0.22157 | -0.012804 | -0.022157 | -0.0064021 | -0.011079 | -3.8986 | 9.571
| 2 | 1 | 10 | -1000 | -237.9368 | 1137.4759 | 300 | -888.8922 | 202.7378 | [6 empty] | -0.23122 | -0.13214 | -0.18974
272 | 0 | 1 | 5 | 300 | 153.0997 | -1901.4081 | 300 | -895.5567 | 206.7902 | 1.7821 | -12.8253 | 0.89107 | -6.4127 | 153.9908 | -1907.8208 | 0.016233 | 0.0072297 | -0.014534 | 0.0031509 | 0.017056 | 0.00063018 | 0.0034112 | 0.00031509 | 0.0017056 | 1.7825 | -12.8236
| 0 | 2 | 5 | 300 | 153.0997 | -1901.4081 | -1000 | -239.8829 | 1142.267 | [6 empty] | -0.031853 | -0.0040788 | 0.03159
| 1 | 0 | 3 | 300 | -895.5567 | 206.7902 | 300 | 153.0997 | -1901.4081 | -13.3082 | 8.1388 | -6.6541 | 4.0694 | -902.2108 | 210.8596 | 0.016233 | -0.0072297 | 0.014534 | 0.12471 | 0.20278 | 0.041571 | 0.067594 | 0.020785 | 0.033797 | -13.2874 | 8.1726
| 1 | 2 | 3 | 300 | -895.5567 | 206.7902 | -1000 | -239.8829 | 1142.267 | [6 empty] | -0.22988 | 0.13194 | 0.18825
| 2 | 0 | 10 | -1000 | -239.8829 | 1142.267 | 300 | 153.0997 | -1901.4081 | -3.8986 | 9.571 | -1.9493 | 4.7855 | -241.8322 | 1147.0525 | -0.031853 | 0.0040788 | -0.03159 | -0.12786 | -0.21984 | -0.012786 | -0.021984 | -0.0063931 | -0.010992 | -3.905 | 9.56
| 2 | 1 | 10 | -1000 | -239.8829 | 1142.267 | 300 | -895.5567 | 206.7902 | [6 empty] | -0.22988 | -0.13194 | -0.18825
273 | 0 | 1 | 5 | 300 | 153.9908 | -1907.8208 | 300 | -902.2108 | 210.8596 | 1.7825 | -12.8236 | 0.89123 | -6.4118 | 154.882 | -1914.2326 | 0.016059 | 0.0071647 | -0.014372 | 0.0031022 | 0.016982 | 0.00062044 | 0.0033963 | 0.00031022 | 0.0016982 | 1.7828 | -12.8219
| 0 | 2 | 5 | 300 | 153.9908 | -1907.8208 | -1000 | -241.8322 | 1147.0525 | [6 empty] | -0.031616 | -0.0040625 | 0.031354
| 1 | 0 | 3 | 300 | -902.2108 | 210.8596 | 300 | 153.9908 | -1907.8208 | -13.2874 | 8.1726 | -6.6437 | 4.0863 | -908.8545 | 214.9459 | 0.016059 | -0.0071647 | 0.014372 | 0.12458 | 0.20114 | 0.041527 | 0.067048 | 0.020764 | 0.033524 | -13.2666 | 8.2061
| 1 | 2 | 3 | 300 | -902.2108 | 210.8596 | -1000 | -241.8322 | 1147.0525 | [6 empty] | -0.22856 | 0.13175 | 0.18677
| 2 | 0 | 10 | -1000 | -241.8322 | 1147.0525 | 300 | 153.9908 | -1907.8208 | -3.905 | 9.56 | -1.9525 | 4.78 | -243.7847 | 1151.8325 | -0.031616 | 0.0040625 | -0.031354 | -0.12768 | -0.21812 | -0.012768 | -0.021812 | -0.0063842 | -0.010906 | -3.9114 | 9.5491
| 2 | 1 | 10 | -1000 | -241.8322 | 1147.0525 | 300 | -902.2108 | 210.8596 | [6 empty] | -0.22856 | -0.13175 | -0.18677
274 | 0 | 1 | 5 | 300 | 154.882 | -1914.2326 | 300 | -908.8545 | 214.9459 | 1.7828 | -12.8219 | 0.89138 | -6.411 | 155.7734 | -1920.6435 | 0.015887 | 0.0071004 | -0.014212 | 0.0030541 | 0.016908 | 0.00061081 | 0.0033815 | 0.00030541 | 0.0016908 | 1.7831 | -12.8202
| 0 | 2 | 5 | 300 | 154.882 | -1914.2326 | -1000 | -243.7847 | 1151.8325 | [6 empty] | -0.031382 | -0.0040464 | 0.03112
| 1 | 0 | 3 | 300 | -908.8545 | 214.9459 | 300 | 154.882 | -1914.2326 | -13.2666 | 8.2061 | -6.6333 | 4.1031 | -915.4878 | 219.049 | 0.015887 | -0.0071004 | 0.014212 | 0.12445 | 0.19953 | 0.041483 | 0.066509 | 0.020742 | 0.033255 | -13.2459 | 8.2394
| 1 | 2 | 3 | 300 | -908.8545 | 214.9459 | -1000 | -243.7847 | 1151.8325 | [6 empty] | -0.22726 | 0.13155 | 0.18532
| 2 | 0 | 10 | -1000 | -243.7847 | 1151.8325 | 300 | 154.882 | -1914.2326 | -3.9114 | 9.5491 | -1.9557 | 4.7746 | -245.7404 | 1156.6071 | -0.031382 | 0.0040464 | -0.03112 | -0.1275 | -0.21643 | -0.01275 | -0.021643 | -0.0063752 | -0.010822 | -3.9178 | 9.5383
| 2 | 1 | 10 | -1000 | -243.7847 | 1151.8325 | 300 | -908.8545 | 214.9459 | [6 empty] | -0.22726 | -0.13155 | -0.18532
275 | 0 | 1 | 5 | 300 | 155.7734 | -1920.6435 | 300 | -915.4878 | 219.049 | 1.7831 | -12.8202 | 0.89154 | -6.4101 | 156.665 | -1927.0537 | 0.015718 | 0.0070368 | -0.014055 | 0.0030065 | 0.016834 | 0.0006013 | 0.0033667 | 0.00030065 | 0.0016834 | 1.7834 | -12.8185
| 0 | 2 | 5 | 300 | 155.7734 | -1920.6435 | -1000 | -245.7404 | 1156.6071 | [6 empty] | -0.03115 | -0.0040303 | 0.030889
| 1 | 0 | 3 | 300 | -915.4878 | 219.049 | 300 | 155.7734 | -1920.6435 | -13.2459 | 8.2394 | -6.6229 | 4.1197 | -922.1107 | 223.1687 | 0.015718 | -0.0070368 | 0.014055 | 0.12432 | 0.19793 | 0.041439 | 0.065978 | 0.02072 | 0.032989 | -13.2252 | 8.2724
| 1 | 2 | 3 | 300 | -915.4878 | 219.049 | -1000 | -245.7404 | 1156.6071 | [6 empty] | -0.22598 | 0.13135 | 0.18388
| 2 | 0 | 10 | -1000 | -245.7404 | 1156.6071 | 300 | 155.7734 | -1920.6435 | -3.9178 | 9.5383 | -1.9589 | 4.7692 | -247.6993 | 1161.3762 | -0.03115 | 0.0040303 | -0.030889 | -0.12732 | -0.21477 | -0.012732 | -0.021477 | -0.0063662 | -0.010738 | -3.9241 | 9.5276
| 2 | 1 | 10 | -1000 | -245.7404 | 1156.6071 | 300 | -915.4878 | 219.049 | [6 empty] | -0.22598 | -0.13135 | -0.18388
276 | 0 | 1 | 5 | 300 | 156.665 | -1927.0537 | 300 | -922.1107 | 223.1687 | 1.7834 | -12.8185 | 0.89169 | -6.4093 | 157.5566 | -1933.4629 | 0.015552 | 0.0069738 | -0.0139 | 0.0029595 | 0.01676 | 0.0005919 | 0.003352 | 0.00029595 | 0.001676 | 1.7837 | -12.8169
| 0 | 2 | 5 | 300 | 156.665 | -1927.0537 | -1000 | -247.6993 | 1161.3762 | [6 empty] | -0.030922 | -0.0040143 | 0.03066
| 1 | 0 | 3 | 300 | -922.1107 | 223.1687 | 300 | 156.665 | -1927.0537 | -13.2252 | 8.2724 | -6.6126 | 4.1362 | -928.7233 | 227.3049 | 0.015552 | -0.0069738 | 0.0139 | 0.12418 | 0.19636 | 0.041395 | 0.065453 | 0.020697 | 0.032727 | -13.2045 | 8.3051
| 1 | 2 | 3 | 300 | -922.1107 | 223.1687 | -1000 | -247.6993 | 1161.3762 | [6 empty] | -0.22471 | 0.13116 | 0.18246
| 2 | 0 | 10 | -1000 | -247.6993 | 1161.3762 | 300 | 156.665 | -1927.0537 | -3.9241 | 9.5276 | -1.9621 | 4.7638 | -249.6613 | 1166.14 | -0.030922 | 0.0040143 | -0.03066 | -0.12714 | -0.21312 | -0.012714 | -0.021312 | -0.0063572 | -0.010656 | -3.9305 | 9.5169
| 2 | 1 | 10 | -1000 | -247.6993 | 1161.3762 | 300 | -922.1107 | 223.1687 | [6 empty] | -0.22471 | -0.13116 | -0.18246
277 | 0 | 1 | 5 | 300 | 157.5566 | -1933.4629 | 300 | -928.7233 | 227.3049 | 1.7837 | -12.8169 | 0.89183 | -6.4084 | 158.4485 | -1939.8714 | 0.015387 | 0.0069115 | -0.013748 | 0.0029131 | 0.016686 | 0.00058262 | 0.0033372 | 0.00029131 | 0.0016686 | 1.784 | -12.8152
| 0 | 2 | 5 | 300 | 157.5566 | -1933.4629 | -1000 | -249.6613 | 1166.14 | [6 empty] | -0.030696 | -0.0039984 | 0.030434
| 1 | 0 | 3 | 300 | -928.7233 | 227.3049 | 300 | 157.5566 | -1933.4629 | -13.2045 | 8.3051 | -6.6022 | 4.1525 | -935.3256 | 231.4574 | 0.015387 | -0.0069115 | 0.013748 | 0.12405 | 0.19481 | 0.04135 | 0.064936 | 0.020675 | 0.032468 | -13.1838 | 8.3376
| 1 | 2 | 3 | 300 | -928.7233 | 227.3049 | -1000 | -249.6613 | 1166.14 | [6 empty] | -0.22346 | 0.13096 | 0.18106
| 2 | 0 | 10 | -1000 | -249.6613 | 1166.14 | 300 | 157.5566 | -1933.4629 | -3.9305 | 9.5169 | -1.9652 | 4.7585 | -251.6266 | 1170.8985 | -0.030696 | 0.0039984 | -0.030434 | -0.12696 | -0.21149 | -0.012696 | -0.021149 | -0.0063481 | -0.010575 | -3.9368 | 9.5063
| 2 | 1 | 10 | -1000 | -249.6613 | 1166.14 | 300 | -928.7233 | 227.3049 | [6 empty] | -0.22346 | -0.13096 | -0.18106
278 | 0 | 1 | 5 | 300 | 158.4485 | -1939.8714 | 300 | -935.3256 | 231.4574 | 1.784 | -12.8152 | 0.89198 | -6.4076 | 159.3405 | -1946.279 | 0.015226 | 0.0068498 | -0.013598 | 0.0028673 | 0.016613 | 0.00057346 | 0.0033226 | 0.00028673 | 0.0016613 | 1.7842 | -12.8135
| 0 | 2 | 5 | 300 | 158.4485 | -1939.8714 | -1000 | -251.6266 | 1170.8985 | [6 empty] | -0.030472 | -0.0039825 | 0.030211
| 1 | 0 | 3 | 300 | -935.3256 | 231.4574 | 300 | 158.4485 | -1939.8714 | -13.1838 | 8.3376 | -6.5919 | 4.1688 | -941.9175 | 235.6262 | 0.015226 | -0.0068498 | 0.013598 | 0.12391 | 0.19328 | 0.041305 | 0.064425 | 0.020652 | 0.032213 | -13.1632 | 8.3698
| 1 | 2 | 3 | 300 | -935.3256 | 231.4574 | -1000 | -251.6266 | 1170.8985 | [6 empty] | -0.22222 | 0.13076 | 0.17968
| 2 | 0 | 10 | -1000 | -251.6266 | 1170.8985 | 300 | 158.4485 | -1939.8714 | -3.9368 | 9.5063 | -1.9684 | 4.7532 | -253.595 | 1175.6516 | -0.030472 | 0.0039825 | -0.030211 | -0.12678 | -0.20989 | -0.012678 | -0.020989 | -0.0063391 | -0.010494 | -3.9432 | 9.4958
| 2 | 1 | 10 | -1000 | -251.6266 | 1170.8985 | 300 | -935.3256 | 231.4574 | [6 empty] | -0.22222 | -0.13076 | -0.17968
279 | 0 | 1 | 5 | 300 | 159.3405 | -1946.279 | 300 | -941.9175 | 235.6262 | 1.7842 | -12.8135 | 0.89212 | -6.4068 | 160.2326 | -1952.6857 | 0.015067 | 0.0067888 | -0.01345 | 0.002822 | 0.01654 | 0.0005644 | 0.0033079 | 0.0002822 | 0.001654 | 1.7845 | -12.8119
| 0 | 2 | 5 | 300 | 159.3405 | -1946.279 | -1000 | -253.595 | 1175.6516 | [6 empty] | -0.030251 | -0.0039668 | 0.02999
| 1 | 0 | 3 | 300 | -941.9175 | 235.6262 | 300 | 159.3405 | -1946.279 | -13.1632 | 8.3698 | -6.5816 | 4.1849 | -948.499 | 239.8111 | 0.015067 | -0.0067888 | 0.01345 | 0.12378 | 0.19176 | 0.04126 | 0.063921 | 0.02063 | 0.031961 | -13.1425 | 8.4017
| 1 | 2 | 3 | 300 | -941.9175 | 235.6262 | -1000 | -253.595 | 1175.6516 | [6 empty] | -0.221 | 0.13057 | 0.17831
| 2 | 0 | 10 | -1000 | -253.595 | 1175.6516 | 300 | 159.3405 | -1946.279 | -3.9432 | 9.4958 | -1.9716 | 4.7479 | -255.5666 | 1180.3995 | -0.030251 | 0.0039668 | -0.02999 | -0.1266 | -0.2083 | -0.01266 | -0.02083 | -0.00633 | -0.010415 | -3.9495 | 9.4854
| 2 | 1 | 10 | -1000 | -253.595 | 1175.6516 | 300 | -941.9175 | 235.6262 | [6 empty] | -0.221 | -0.13057 | -0.17831
280 | 0 | 1 | 5 | 300 | 160.2326 | -1952.6857 | 300 | -948.499 | 239.8111 | 1.7845 | -12.8119 | 0.89226 | -6.4059 | 161.1248 | -1959.0917 | 0.01491 | 0.0067284 | -0.013305 | 0.0027773 | 0.016466 | 0.00055546 | 0.0032933 | 0.00027773 | 0.0016466 | 1.7848 | -12.8102
| 0 | 2 | 5 | 300 | 160.2326 | -1952.6857 | -1000 | -255.5666 | 1180.3995 | [6 empty] | -0.030033 | -0.0039511 | 0.029772
| 1 | 0 | 3 | 300 | -948.499 | 239.8111 | 300 | 160.2326 | -1952.6857 | -13.1425 | 8.4017 | -6.5713 | 4.2009 | -955.0703 | 244.0119 | 0.01491 | -0.0067284 | 0.013305 | 0.12364 | 0.19027 | 0.041214 | 0.063423 | 0.020607 | 0.031712 | -13.1219 | 8.4334
| 1 | 2 | 3 | 300 | -948.499 | 239.8111 | -1000 | -255.5666 | 1180.3995 | [6 empty] | -0.2198 | 0.13037 | 0.17697
| 2 | 0 | 10 | -1000 | -255.5666 | 1180.3995 | 300 | 160.2326 | -1952.6857 | -3.9495 | 9.4854 | -1.9748 | 4.7427 | -257.5413 | 1185.1423 | -0.030033 | 0.0039511 | -0.029772 | -0.12642 | -0.20674 | -0.012642 | -0.020674 | -0.006321 | -0.010337 | -3.9558 | 9.4751
| 2 | 1 | 10 | -1000 | -255.5666 | 1180.3995 | 300 | -948.499 | 239.8111 | [6 empty] | -0.2198 | -0.13037 | -0.17697
281 | 0 | 1 | 5 | 300 | 161.1248 | -1959.0917 | 300 | -955.0703 | 244.0119 | 1.7848 | -12.8102 | 0.8924 | -6.4051 | 162.0173 | -1965.4968 | 0.014755 | 0.0066686 | -0.013162 | 0.0027331 | 0.016394 | 0.00054663 | 0.0032787 | 0.00027331 | 0.0016394 | 1.7851 | -12.8086
| 0 | 2 | 5 | 300 | 161.1248 | -1959.0917 | -1000 | -257.5413 | 1185.1423 | [6 empty] | -0.029817 | -0.0039355 | 0.029556
| 1 | 0 | 3 | 300 | -955.0703 | 244.0119 | 300 | 161.1248 | -1959.0917 | -13.1219 | 8.4334 | -6.561 | 4.2167 | -961.6313 | 248.2287 | 0.014755 | -0.0066686 | 0.013162 | 0.1235 | 0.1888 | 0.041168 | 0.062932 | 0.020584 | 0.031466 | -13.1013 | 8.4649
| 1 | 2 | 3 | 300 | -955.0703 | 244.0119 | -1000 | -257.5413 | 1185.1423 | [6 empty] | -0.21862 | 0.13017 | 0.17563
| 2 | 0 | 10 | -1000 | -257.5413 | 1185.1423 | 300 | 161.1248 | -1959.0917 | -3.9558 | 9.4751 | -1.9779 | 4.7375 | -259.5192 | 1189.8798 | -0.029817 | 0.0039355 | -0.029556 | -0.12624 | -0.20519 | -0.012624 | -0.020519 | -0.0063119 | -0.01026 | -3.9621 | 9.4648
| 2 | 1 | 10 | -1000 | -257.5413 | 1185.1423 | 300 | -955.0703 | 244.0119 | [6 empty] | -0.21862 | -0.13017 | -0.17563
282 | 0 | 1 | 5 | 300 | 162.0173 | -1965.4968 | 300 | -961.6313 | 248.2287 | 1.7851 | -12.8086 | 0.89254 | -6.4043 | 162.9098 | -1971.9011 | 0.014603 | 0.0066095 | -0.013021 | 0.0026895 | 0.016321 | 0.00053791 | 0.0032642 | 0.00026895 | 0.0016321 | 1.7853 | -12.807
| 0 | 2 | 5 | 300 | 162.0173 | -1965.4968 | -1000 | -259.5192 | 1189.8798 | [6 empty] | -0.029603 | -0.0039199 | 0.029342
| 1 | 0 | 3 | 300 | -961.6313 | 248.2287 | 300 | 162.0173 | -1965.4968 | -13.1013 | 8.4649 | -6.5507 | 4.2325 | -968.1819 | 252.4611 | 0.014603 | -0.0066095 | 0.013021 | 0.12337 | 0.18734 | 0.041122 | 0.062447 | 0.020561 | 0.031224 | -13.0808 | 8.4961
| 1 | 2 | 3 | 300 | -961.6313 | 248.2287 | -1000 | -259.5192 | 1189.8798 | [6 empty] | -0.21744 | 0.12998 | 0.17432
| 2 | 0 | 10 | -1000 | -259.5192 | 1189.8798 | 300 | 162.0173 | -1965.4968 | -3.9621 | 9.4648 | -1.9811 | 4.7324 | -261.5003 | 1194.6122 | -0.029603 | 0.0039199 | -0.029342 | -0.12606 | -0.20366 | -0.012606 | -0.020366 | -0.0063028 | -0.010183 | -3.9684 | 9.4546
| 2 | 1 | 10 | -1000 | -259.5192 | 1189.8798 | 300 | -961.6313 | 248.2287 | [6 empty] | -0.21744 | -0.12998 | -0.17432
283 | 0 | 1 | 5 | 300 | 162.9098 | -1971.9011 | 300 | -968.1819 | 252.4611 | 1.7853 | -12.807 | 0.89267 | -6.4035 | 163.8025 | -1978.3046 | 0.014453 | 0.006551 | -0.012883 | 0.0026465 | 0.016248 | 0.0005293 | 0.0032497 | 0.00026465 | 0.0016248 | 1.7856 | -12.8053
| 0 | 2 | 5 | 300 | 162.9098 | -1971.9011 | -1000 | -261.5003 | 1194.6122 | [6 empty] | -0.029392 | -0.0039045 | 0.029131
| 1 | 0 | 3 | 300 | -968.1819 | 252.4611 | 300 | 162.9098 | -1971.9011 | -13.0808 | 8.4961 | -6.5404 | 4.2481 | -974.7223 | 256.7092 | 0.014453 | -0.006551 | 0.012883 | 0.12323 | 0.18591 | 0.041076 | 0.061969 | 0.020538 | 0.030984 | -13.0602 | 8.5271
| 1 | 2 | 3 | 300 | -968.1819 | 252.4611 | -1000 | -261.5003 | 1194.6122 | [6 empty] | -0.21629 | 0.12978 | 0.17302
| 2 | 0 | 10 | -1000 | -261.5003 | 1194.6122 | 300 | 162.9098 | -1971.9011 | -3.9684 | 9.4546 | -1.9842 | 4.7273 | -263.4845 | 1199.3395 | -0.029392 | 0.0039045 | -0.029131 | -0.12588 | -0.20215 | -0.012588 | -0.020215 | -0.0062938 | -0.010108 | -3.9747 | 9.4445
| 2 | 1 | 10 | -1000 | -261.5003 | 1194.6122 | 300 | -968.1819 | 252.4611 | [6 empty] | -0.21629 | -0.12978 | -0.17302
284 | 0 | 1 | 5 | 300 | 163.8025 | -1978.3046 | 300 | -974.7223 | 256.7092 | 1.7856 | -12.8053 | 0.89281 | -6.4027 | 164.6953 | -1984.7073 | 0.014305 | 0.0064931 | -0.012746 | 0.002604 | 0.016176 | 0.00052079 | 0.0032352 | 0.0002604 | 0.0016176 | 1.7859 | -12.8037
| 0 | 2 | 5 | 300 | 163.8025 | -1978.3046 | -1000 | -263.4845 | 1199.3395 | [6 empty] | -0.029183 | -0.0038891 | 0.028923
| 1 | 0 | 3 | 300 | -974.7223 | 256.7092 | 300 | 163.8025 | -1978.3046 | -13.0602 | 8.5271 | -6.5301 | 4.2636 | -981.2524 | 260.9728 | 0.014305 | -0.0064931 | 0.012746 | 0.12309 | 0.18449 | 0.04103 | 0.061496 | 0.020515 | 0.030748 | -13.0397 | 8.5579
| 1 | 2 | 3 | 300 | -974.7223 | 256.7092 | -1000 | -263.4845 | 1199.3395 | [6 empty] | -0.21514 | 0.12958 | 0.17174
| 2 | 0 | 10 | -1000 | -263.4845 | 1199.3395 | 300 | 163.8025 | -1978.3046 | -3.9747 | 9.4445 | -1.9874 | 4.7223 | -265.4719 | 1204.0618 | -0.029183 | 0.0038891 | -0.028923 | -0.12569 | -0.20066 | -0.012569 | -0.020066 | -0.0062847 | -0.010033 | -3.981 | 9.4345
| 2 | 1 | 10 | -1000 | -263.4845 | 1199.3395 | 300 | -974.7223 | 256.7092 | [6 empty] | -0.21514 | -0.12958 | -0.17174
285 | 0 | 1 | 5 | 300 | 164.6953 | -1984.7073 | 300 | -981.2524 | 260.9728 | 1.7859 | -12.8037 | 0.89294 | -6.4019 | 165.5882 | -1991.1091 | 0.014159 | 0.0064358 | -0.012612 | 0.002562 | 0.016104 | 0.0005124 | 0.0032208 | 0.0002562 | 0.0016104 | 1.7861 | -12.8021
| 0 | 2 | 5 | 300 | 164.6953 | -1984.7073 | -1000 | -265.4719 | 1204.0618 | [6 empty] | -0.028976 | -0.0038738 | 0.028716
| 1 | 0 | 3 | 300 | -981.2524 | 260.9728 | 300 | 164.6953 | -1984.7073 | -13.0397 | 8.5579 | -6.5199 | 4.2789 | -987.7723 | 265.2517 | 0.014159 | -0.0064358 | 0.012612 | 0.12295 | 0.18309 | 0.040984 | 0.061029 | 0.020492 | 0.030515 | -13.0192 | 8.5884
| 1 | 2 | 3 | 300 | -981.2524 | 260.9728 | -1000 | -265.4719 | 1204.0618 | [6 empty] | -0.21402 | 0.12939 | 0.17048
| 2 | 0 | 10 | -1000 | -265.4719 | 1204.0618 | 300 | 164.6953 | -1984.7073 | -3.981 | 9.4345 | -1.9905 | 4.7173 | -267.4624 | 1208.779 | -0.028976 | 0.0038738 | -0.028716 | -0.12551 | -0.19919 | -0.012551 | -0.019919 | -0.0062757 | -0.0099596 | -3.9873 | 9.4245
| 2 | 1 | 10 | -1000 | -265.4719 | 1204.0618 | 300 | -981.2524 | 260.9728 | [6 empty] | -0.21402 | -0.12939 | -0.17048
286 | 0 | 1 | 5 | 300 | 165.5882 | -1991.1091 | 300 | -987.7723 | 265.2517 | 1.7861 | -12.8021 | 0.89307 | -6.4011 | 166.4813 | -1997.5102 | 0.014016 | 0.0063791 | -0.01248 | 0.0025205 | 0.016032 | 0.0005041 | 0.0032065 | 0.00025205 | 0.0016032 | 1.7864 | -12.8005
| 0 | 2 | 5 | 300 | 165.5882 | -1991.1091 | -1000 | -267.4624 | 1208.779 | [6 empty] | -0.028772 | -0.0038586 | 0.028512
| 1 | 0 | 3 | 300 | -987.7723 | 265.2517 | 300 | 165.5882 | -1991.1091 | -13.0192 | 8.5884 | -6.5096 | 4.2942 | -994.2819 | 269.5459 | 0.014016 | -0.0063791 | 0.01248 | 0.12281 | 0.18171 | 0.040937 | 0.060569 | 0.020469 | 0.030284 | -12.9988 | 8.6187
| 1 | 2 | 3 | 300 | -987.7723 | 265.2517 | -1000 | -267.4624 | 1208.779 | [6 empty] | -0.2129 | 0.12919 | 0.16923
| 2 | 0 | 10 | -1000 | -267.4624 | 1208.779 | 300 | 165.5882 | -1991.1091 | -3.9873 | 9.4245 | -1.9936 | 4.7123 | -269.4561 | 1213.4913 | -0.028772 | 0.0038586 | -0.028512 | -0.12533 | -0.19774 | -0.012533 | -0.019774 | -0.0062666 | -0.0098869 | -3.9936 | 9.4147
| 2 | 1 | 10 | -1000 | -267.4624 | 1208.779 | 300 | -987.7723 | 265.2517 | [6 empty] | -0.2129 | -0.12919 | -0.16923
287 | 0 | 1 | 5 | 300 | 166.4813 | -1997.5102 | 300 | -994.2819 | 269.5459 | 1.7864 | -12.8005 | 0.89319 | -6.4003 | 167.3745 | -2003.9104 | 0.013874 | 0.0063231 | -0.012349 | 0.0024796 | 0.015961 | 0.00049592 | 0.0031921 | 0.00024796 | 0.0015961 | 1.7866 | -12.7989
| 0 | 2 | 5 | 300 | 166.4813 | -1997.5102 | -1000 | -269.4561 | 1213.4913 | [6 empty] | -0.02857 | -0.0038435 | 0.02831
| 1 | 0 | 3 | 300 | -994.2819 | 269.5459 | 300 | 166.4813 | -1997.5102 | -12.9988 | 8.6187 | -6.4994 | 4.3093 | -1000.7813 | 273.8552 | 0.013874 | -0.0063231 | 0.012349 | 0.12267 | 0.18034 | 0.040891 | 0.060114 | 0.020445 | 0.030057 | -12.9783 | 8.6487
| 1 | 2 | 3 | 300 | -994.2819 | 269.5459 | -1000 | -269.4561 | 1213.4913 | [6 empty] | -0.2118 | 0.129 | 0.16799
| 2 | 0 | 10 | -1000 | -269.4561 | 1213.4913 | 300 | 166.4813 | -1997.5102 | -3.9936 | 9.4147 | -1.9968 | 4.7073 | -271.4529 | 1218.1986 | -0.02857 | 0.0038435 | -0.02831 | -0.12515 | -0.1963 | -0.012515 | -0.01963 | -0.0062576 | -0.0098151 | -3.9998 | 9.4048
| 2 | 1 | 10 | -1000 | -269.4561 | 1213.4913 | 300 | -994.2819 | 269.5459 | [6 empty] | -0.2118 | -0.129 | -0.16799
288 | 0 | 1 | 5 | 300 | 167.3745 | -2003.9104 | 300 | -1000.7813 | 273.8552 | 1.7866 | -12.7989 | 0.89332 | -6.3995 | 168.2678 | -2010.3099 | 0.013735 | 0.0062676 | -0.012221 | 0.0024392 | 0.015889 | 0.00048784 | 0.0031779 | 0.00024392 | 0.0015889 | 1.7869 | -12.7973
| 0 | 2 | 5 | 300 | 167.3745 | -2003.9104 | -1000 | -271.4529 | 1218.1986 | [6 empty] | -0.02837 | -0.0038284 | 0.02811
| 1 | 0 | 3 | 300 | -1000.7813 | 273.8552 | 300 | 167.3745 | -2003.9104 | -12.9783 | 8.6487 | -6.4892 | 4.3244 | -1007.2704 | 278.1796 | 0.013735 | -0.0062676 | 0.012221 | 0.12253 | 0.17899 | 0.040844 | 0.059664 | 0.020422 | 0.029832 | -12.9579 | 8.6786
| 1 | 2 | 3 | 300 | -1000.7813 | 273.8552 | -1000 | -271.4529 | 1218.1986 | [6 empty] | -0.21072 | 0.1288 | 0.16677
| 2 | 0 | 10 | -1000 | -271.4529 | 1218.1986 | 300 | 167.3745 | -2003.9104 | -3.9998 | 9.4048 | -1.9999 | 4.7024 | -273.4528 | 1222.9011 | -0.02837 | 0.0038284 | -0.02811 | -0.12497 | -0.19488 | -0.012497 | -0.019488 | -0.0062486 | -0.0097441 | -4.0061 | 9.3951
| 2 | 1 | 10 | -1000 | -271.4529 | 1218.1986 | 300 | -1000.7813 | 273.8552 | [6 empty] | -0.21072 | -0.1288 | -0.16677
289 | 0 | 1 | 5 | 300 | 168.2678 | -2010.3099 | 300 | -1007.2704 | 278.1796 | 1.7869 | -12.7973 | 0.89344 | -6.3987 | 169.1612 | -2016.7086 | 0.013597 | 0.0062127 | -0.012095 | 0.0023993 | 0.015818 | 0.00047986 | 0.0031637 | 0.00023993 | 0.0015818 | 1.7871 | -12.7957
| 0 | 2 | 5 | 300 | 168.2678 | -2010.3099 | -1000 | -273.4528 | 1222.9011 | [6 empty] | -0.028172 | -0.0038135 | 0.027913
| 1 | 0 | 3 | 300 | -1007.2704 | 278.1796 | 300 | 168.2678 | -2010.3099 | -12.9579 | 8.6786 | -6.4789 | 4.3393 | -1013.7494 | 282.5189 | 0.013597 | -0.0062127 | 0.012095 | 0.12239 | 0.17766 | 0.040797 | 0.05922 | 0.020399 | 0.02961 | -12.9375 | 8.7082
| 1 | 2 | 3 | 300 | -1007.2704 | 278.1796 | -1000 | -273.4528 | 1222.9011 | [6 empty] | -0.20965 | 0.1286 | 0.16557
| 2 | 0 | 10 | -1000 | -273.4528 | 1222.9011 | 300 | 168.2678 | -2010.3099 | -4.0061 | 9.3951 | -2.003 | 4.6975 | -275.4558 | 1227.5986 | -0.028172 | 0.0038135 | -0.027913 | -0.12479 | -0.19348 | -0.012479 | -0.019348 | -0.0062395 | -0.009674 | -4.0123 | 9.3854
| 2 | 1 | 10 | -1000 | -273.4528 | 1222.9011 | 300 | -1007.2704 | 278.1796 | [6 empty] | -0.20965 | -0.1286 | -0.16557
290 | 0 | 1 | 5 | 300 | 169.1612 | -2016.7086 | 300 | -1013.7494 | 282.5189 | 1.7871 | -12.7957 | 0.89356 | -6.3979 | 170.0548 | -2023.1064 | 0.013462 | 0.0061585 | -0.01197 | 0.0023599 | 0.015747 | 0.00047198 | 0.0031495 | 0.00023599 | 0.0015747 | 1.7874 | -12.7942
| 0 | 2 | 5 | 300 | 169.1612 | -2016.7086 | -1000 | -275.4558 | 1227.5986 | [6 empty] | -0.027977 | -0.0037986 | 0.027718
| 1 | 0 | 3 | 300 | -1013.7494 | 282.5189 | 300 | 169.1612 | -2016.7086 | -12.9375 | 8.7082 | -6.4687 | 4.3541 | -1020.2181 | 286.873 | 0.013462 | -0.0061585 | 0.01197 | 0.12225 | 0.17635 | 0.04075 | 0.058782 | 0.020375 | 0.029391 | -12.9171 | 8.7376
| 1 | 2 | 3 | 300 | -1013.7494 | 282.5189 | -1000 | -275.4558 | 1227.5986 | [6 empty] | -0.20859 | 0.12841 | 0.16438
| 2 | 0 | 10 | -1000 | -275.4558 | 1227.5986 | 300 | 169.1612 | -2016.7086 | -4.0123 | 9.3854 | -2.0062 | 4.6927 | -277.462 | 1232.2913 | -0.027977 | 0.0037986 | -0.027718 | -0.12461 | -0.19209 | -0.012461 | -0.019209 | -0.0062305 | -0.0096046 | -4.0185 | 9.3758
| 2 | 1 | 10 | -1000 | -275.4558 | 1227.5986 | 300 | -1013.7494 | 282.5189 | [6 empty] | -0.20859 | -0.12841 | -0.16438
291 | 0 | 1 | 5 | 300 | 170.0548 | -2023.1064 | 300 | -1020.2181 | 286.873 | 1.7874 | -12.7942 | 0.89368 | -6.3971 | 170.9485 | -2029.5035 | 0.013328 | 0.0061047 | -0.011848 | 0.002321 | 0.015677 | 0.0004642 | 0.0031354 | 0.0002321 | 0.0015677 | 1.7876 | -12.7926
| 0 | 2 | 5 | 300 | 170.0548 | -2023.1064 | -1000 | -277.462 | 1232.2913 | [6 empty] | -0.027783 | -0.0037838 | 0.027524
| 1 | 0 | 3 | 300 | -1020.2181 | 286.873 | 300 | 170.0548 | -2023.1064 | -12.9171 | 8.7376 | -6.4586 | 4.3688 | -1026.6767 | 291.2417 | 0.013328 | -0.0061047 | 0.011848 | 0.12211 | 0.17505 | 0.040703 | 0.058349 | 0.020352 | 0.029174 | -12.8968 | 8.7667
| 1 | 2 | 3 | 300 | -1020.2181 | 286.873 | -1000 | -277.462 | 1232.2913 | [6 empty] | -0.20754 | 0.12822 | 0.1632
| 2 | 0 | 10 | -1000 | -277.462 | 1232.2913 | 300 | 170.0548 | -2023.1064 | -4.0185 | 9.3758 | -2.0093 | 4.6879 | -279.4712 | 1236.9792 | -0.027783 | 0.0037838 | -0.027524 | -0.12443 | -0.19072 | -0.012443 | -0.019072 | -0.0062216 | -0.0095362 | -4.0248 | 9.3663
| 2 | 1 | 10 | -1000 | -277.462 | 1232.2913 | 300 | -1020.2181 | 286.873 | [6 empty] | -0.20754 | -0.12822 | -0.1632
292 | 0 | 1 | 5 | 300 | 170.9485 | -2029.5035 | 300 | -1026.6767 | 291.2417 | 1.7876 | -12.7926 | 0.89379 | -6.3963 | 171.8422 | -2035.8998 | 0.013196 | 0.0060516 | -0.011727 | 0.0022826 | 0.015606 | 0.00045652 | 0.0031213 | 0.00022826 | 0.0015606 | 1.7878 | -12.791
| 0 | 2 | 5 | 300 | 170.9485 | -2029.5035 | -1000 | -279.4712 | 1236.9792 | [6 empty] | -0.027592 | -0.003769 | 0.027333
| 1 | 0 | 3 | 300 | -1026.6767 | 291.2417 | 300 | 170.9485 | -2029.5035 | -12.8968 | 8.7667 | -6.4484 | 4.3834 | -1033.125 | 295.6251 | 0.013196 | -0.0060516 | 0.011727 | 0.12197 | 0.17376 | 0.040656 | 0.057921 | 0.020328 | 0.02896 | -12.8764 | 8.7957
| 1 | 2 | 3 | 300 | -1026.6767 | 291.2417 | -1000 | -279.4712 | 1236.9792 | [6 empty] | -0.20651 | 0.12802 | 0.16204
| 2 | 0 | 10 | -1000 | -279.4712 | 1236.9792 | 300 | 170.9485 | -2029.5035 | -4.0248 | 9.3663 | -2.0124 | 4.6831 | -281.4836 | 1241.6624 | -0.027592 | 0.003769 | -0.027333 | -0.12425 | -0.18937 | -0.012425 | -0.018937 | -0.0062126 | -0.0094685 | -4.031 | 9.3568
| 2 | 1 | 10 | -1000 | -279.4712 | 1236.9792 | 300 | -1026.6767 | 291.2417 | [6 empty] | -0.20651 | -0.12802 | -0.16204
293 | 0 | 1 | 5 | 300 | 171.8422 | -2035.8998 | 300 | -1033.125 | 295.6251 | 1.7878 | -12.791 | 0.89391 | -6.3955 | 172.7362 | -2042.2953 | 0.013066 | 0.005999 | -0.011608 | 0.0022447 | 0.015536 | 0.00044894 | 0.0031073 | 0.00022447 | 0.0015536 | 1.788 | -12.7895
| 0 | 2 | 5 | 300 | 171.8422 | -2035.8998 | -1000 | -281.4836 | 1241.6624 | [6 empty] | -0.027402 | -0.0037543 | 0.027144
| 1 | 0 | 3 | 300 | -1033.125 | 295.6251 | 300 | 171.8422 | -2035.8998 | -12.8764 | 8.7957 | -6.4382 | 4.3978 | -1039.5633 | 300.0229 | 0.013066 | -0.005999 | 0.011608 | 0.12183 | 0.1725 | 0.040609 | 0.057498 | 0.020305 | 0.028749 | -12.8561 | 8.8244
| 1 | 2 | 3 | 300 | -1033.125 | 295.6251 | -1000 | -281.4836 | 1241.6624 | [6 empty] | -0.20549 | 0.12783 | 0.16089
| 2 | 0 | 10 | -1000 | -281.4836 | 1241.6624 | 300 | 171.8422 | -2035.8998 | -4.031 | 9.3568 | -2.0155 | 4.6784 | -283.4991 | 1246.3408 | -0.027402 | 0.0037543 | -0.027144 | -0.12407 | -0.18803 | -0.012407 | -0.018803 | -0.0062037 | -0.0094016 | -4.0372 | 9.3474
| 2 | 1 | 10 | -1000 | -281.4836 | 1241.6624 | 300 | -1033.125 | 295.6251 | [6 empty] | -0.20549 | -0.12783 | -0.16089
294 | 0 | 1 | 5 | 300 | 172.7362 | -2042.2953 | 300 | -1039.5633 | 300.0229 | 1.788 | -12.7895 | 0.89402 | -6.3947 | 173.6302 | -2048.6901 | 0.012938 | 0.005947 | -0.01149 | 0.0022073 | 0.015467 | 0.00044146 | 0.0030933 | 0.00022073 | 0.0015467 | 1.7883 | -12.7879
| 0 | 2 | 5 | 300 | 172.7362 | -2042.2953 | -1000 | -283.4991 | 1246.3408 | [6 empty] | -0.027215 | -0.0037398 | 0.026957
| 1 | 0 | 3 | 300 | -1039.5633 | 300.0229 | 300 | 172.7362 | -2042.2953 | -12.8561 | 8.8244 | -6.4281 | 4.4122 | -1045.9913 | 304.4352 | 0.012938 | -0.005947 | 0.01149 | 0.12169 | 0.17124 | 0.040562 | 0.057081 | 0.020281 | 0.02854 | -12.8358 | 8.853
| 1 | 2 | 3 | 300 | -1039.5633 | 300.0229 | -1000 | -283.4991 | 1246.3408 | [6 empty] | -0.20448 | 0.12763 | 0.15975
| 2 | 0 | 10 | -1000 | -283.4991 | 1246.3408 | 300 | 172.7362 | -2042.2953 | -4.0372 | 9.3474 | -2.0186 | 4.6737 | -285.5177 | 1251.0145 | -0.027215 | 0.0037398 | -0.026957 | -0.12389 | -0.18671 | -0.012389 | -0.018671 | -0.0061947 | -0.0093354 | -4.0434 | 9.3381
| 2 | 1 | 10 | -1000 | -283.4991 | 1246.3408 | 300 | -1039.5633 | 300.0229 | [6 empty] | -0.20448 | -0.12763 | -0.15975
295 | 0 | 1 | 5 | 300 | 173.6302 | -2048.6901 | 300 | -1045.9913 | 304.4352 | 1.7883 | -12.7879 | 0.89413 | -6.394 | 174.5243 | -2055.084 | 0.012812 | 0.0058956 | -0.011375 | 0.0021703 | 0.015397 | 0.00043407 | 0.0030794 | 0.00021703 | 0.0015397 | 1.7885 | -12.7864
| 0 | 2 | 5 | 300 | 173.6302 | -2048.6901 | -1000 | -285.5177 | 1251.0145 | [6 empty] | -0.02703 | -0.0037253 | 0.026772
| 1 | 0 | 3 | 300 | -1045.9913 | 304.4352 | 300 | 173.6302 | -2048.6901 | -12.8358 | 8.853 | -6.4179 | 4.4265 | -1052.4092 | 308.8617 | 0.012812 | -0.0058956 | 0.011375 | 0.12155 | 0.17 | 0.040515 | 0.056668 | 0.020258 | 0.028334 | -12.8156 | 8.8813
| 1 | 2 | 3 | 300 | -1045.9913 | 304.4352 | -1000 | -285.5177 | 1251.0145 | [6 empty] | -0.20348 | 0.12744 | 0.15863
| 2 | 0 | 10 | -1000 | -285.5177 | 1251.0145 | 300 | 173.6302 | -2048.6901 | -4.0434 | 9.3381 | -2.0217 | 4.669 | -287.5394 | 1255.6835 | -0.02703 | 0.0037253 | -0.026772 | -0.12372 | -0.1854 | -0.012372 | -0.01854 | -0.0061858 | -0.0092701 | -4.0496 | 9.3288
| 2 | 1 | 10 | -1000 | -285.5177 | 1251.0145 | 300 | -1045.9913 | 304.4352 | [6 empty] | -0.20348 | -0.12744 | -0.15863
296 | 0 | 1 | 5 | 300 | 174.5243 | -2055.084 | 300 | -1052.4092 | 308.8617 | 1.7885 | -12.7864 | 0.89424 | -6.3932 | 175.4185 | -2061.4772 | 0.012687 | 0.0058447 | -0.011261 | 0.0021339 | 0.015328 | 0.00042678 | 0.0030655 | 0.00021339 | 0.0015328 | 1.7887 | -12.7849
| 0 | 2 | 5 | 300 | 174.5243 | -2055.084 | -1000 | -287.5394 | 1255.6835 | [6 empty] | -0.026846 | -0.0037108 | 0.026589
| 1 | 0 | 3 | 300 | -1052.4092 | 308.8617 | 300 | 174.5243 | -2055.084 | -12.8156 | 8.8813 | -6.4078 | 4.4407 | -1058.817 | 313.3023 | 0.012687 | -0.0058447 | 0.011261 | 0.12141 | 0.16878 | 0.040468 | 0.056261 | 0.020234 | 0.02813 | -12.7954 | 8.9094
| 1 | 2 | 3 | 300 | -1052.4092 | 308.8617 | -1000 | -287.5394 | 1255.6835 | [6 empty] | -0.2025 | 0.12725 | 0.15752
| 2 | 0 | 10 | -1000 | -287.5394 | 1255.6835 | 300 | 174.5243 | -2055.084 | -4.0496 | 9.3288 | -2.0248 | 4.6644 | -289.5642 | 1260.3479 | -0.026846 | 0.0037108 | -0.026589 | -0.12354 | -0.18411 | -0.012354 | -0.018411 | -0.006177 | -0.0092055 | -4.0557 | 9.3196
| 2 | 1 | 10 | -1000 | -287.5394 | 1255.6835 | 300 | -1052.4092 | 308.8617 | [6 empty] | -0.2025 | -0.12725 | -0.15752
297 | 0 | 1 | 5 | 300 | 175.4185 | -2061.4772 | 300 | -1058.817 | 313.3023 | 1.7887 | -12.7849 | 0.89434 | -6.3924 | 176.3129 | -2067.8697 | 0.012565 | 0.0057944 | -0.011149 | 0.0020979 | 0.015259 | 0.00041958 | 0.0030517 | 0.00020979 | 0.0015259 | 1.7889 | -12.7833
| 0 | 2 | 5 | 300 | 175.4185 | -2061.4772 | -1000 | -289.5642 | 1260.3479 | [6 empty] | -0.026665 | -0.0036965 | 0.026407
| 1 | 0 | 3 | 300 | -1058.817 | 313.3023 | 300 | 175.4185 | -2061.4772 | -12.7954 | 8.9094 | -6.3977 | 4.4547 | -1065.2147 | 317.757 | 0.012565 | -0.0057944 | 0.011149 | 0.12126 | 0.16757 | 0.040421 | 0.055858 | 0.020211 | 0.027929 | -12.7751 | 8.9374
| 1 | 2 | 3 | 300 | -1058.817 | 313.3023 | -1000 | -289.5642 | 1260.3479 | [6 empty] | -0.20153 | 0.12706 | 0.15642
| 2 | 0 | 10 | -1000 | -289.5642 | 1260.3479 | 300 | 175.4185 | -2061.4772 | -4.0557 | 9.3196 | -2.0279 | 4.6598 | -291.592 | 1265.0077 | -0.026665 | 0.0036965 | -0.026407 | -0.12336 | -0.18283 | -0.012336 | -0.018283 | -0.0061681 | -0.0091416 | -4.0619 | 9.3105
| 2 | 1 | 10 | -1000 | -289.5642 | 1260.3479 | 300 | -1058.817 | 313.3023 | [6 empty] | -0.20153 | -0.12706 | -0.15642
298 | 0 | 1 | 5 | 300 | 176.3129 | -2067.8697 | 300 | -1065.2147 | 317.757 | 1.7889 | -12.7833 | 0.89445 | -6.3917 | 177.2073 | -2074.2614 | 0.012444 | 0.0057446 | -0.011038 | 0.0020624 | 0.01519 | 0.00041247 | 0.003038 | 0.00020624 | 0.001519 | 1.7891 | -12.7818
| 0 | 2 | 5 | 300 | 176.3129 | -2067.8697 | -1000 | -291.592 | 1265.0077 | [6 empty] | -0.026485 | -0.0036822 | 0.026228
| 1 | 0 | 3 | 300 | -1065.2147 | 317.757 | 300 | 176.3129 | -2067.8697 | -12.7751 | 8.9374 | -6.3876 | 4.4687 | -1071.6023 | 322.2257 | 0.012444 | -0.0057446 | 0.011038 | 0.12112 | 0.16638 | 0.040374 | 0.05546 | 0.020187 | 0.02773 | -12.755 | 8.9651
| 1 | 2 | 3 | 300 | -1065.2147 | 317.757 | -1000 | -291.592 | 1265.0077 | [6 empty] | -0.20056 | 0.12687 | 0.15534
| 2 | 0 | 10 | -1000 | -291.592 | 1265.0077 | 300 | 176.3129 | -2067.8697 | -4.0619 | 9.3105 | -2.031 | 4.6552 | -293.623 | 1269.663 | -0.026485 | 0.0036822 | -0.026228 | -0.12319 | -0.18157 | -0.012319 | -0.018157 | -0.0061593 | -0.0090785 | -4.0681 | 9.3014
| 2 | 1 | 10 | -1000 | -291.592 | 1265.0077 | 300 | -1065.2147 | 317.757 | [6 empty] | -0.20056 | -0.12687 | -0.15534
299 | 0 | 1 | 5 | 300 | 177.2073 | -2074.2614 | 300 | -1071.6023 | 322.2257 | 1.7891 | -12.7818 | 0.89455 | -6.3909 | 178.1019 | -2080.6523 | 0.012324 | 0.0056953 | -0.010929 | 0.0020273 | 0.015121 | 0.00040546 | 0.0030243 | 0.00020273 | 0.0015121 | 1.7893 | -12.7803
| 0 | 2 | 5 | 300 | 177.2073 | -2074.2614 | -1000 | -293.623 | 1269.663 | [6 empty] | -0.026308 | -0.003668 | 0.026051
| 1 | 0 | 3 | 300 | -1071.6023 | 322.2257 | 300 | 177.2073 | -2074.2614 | -12.755 | 8.9651 | -6.3775 | 4.4826 | -1077.9798 | 326.7083 | 0.012324 | -0.0056953 | 0.010929 | 0.12098 | 0.1652 | 0.040327 | 0.055066 | 0.020164 | 0.027533 | -12.7348 | 8.9926
| 1 | 2 | 3 | 300 | -1071.6023 | 322.2257 | -1000 | -293.623 | 1269.663 | [6 empty] | -0.19962 | 0.12668 | 0.15427
| 2 | 0 | 10 | -1000 | -293.623 | 1269.663 | 300 | 177.2073 | -2074.2614 | -4.0681 | 9.3014 | -2.034 | 4.6507 | -295.657 | 1274.3136 | -0.026308 | 0.003668 | -0.026051 | -0.12301 | -0.18032 | -0.012301 | -0.018032 | -0.0061505 | -0.009016 | -4.0742 | 9.2924
| 2 | 1 | 10 | -1000 | -293.623 | 1269.663 | 300 | -1071.6023 | 322.2257 | [6 empty] | -0.19962 | -0.12668 | -0.15427
300 | 0 | 1 | 5 | 300 | 178.1019 | -2080.6523 | 300 | -1077.9798 | 326.7083 | 1.7893 | -12.7803 | 0.89465 | -6.3902 | 178.9965 | -2087.0424 | 0.012206 | 0.0056465 | -0.010822 | 0.0019927 | 0.015053 | 0.00039854 | 0.0030106 | 0.00019927 | 0.0015053 | 1.7895 | -12.7788
| 0 | 2 | 5 | 300 | 178.1019 | -2080.6523 | -1000 | -295.657 | 1274.3136 | [6 empty] | -0.026132 | -0.0036539 | 0.025875
| 1 | 0 | 3 | 300 | -1077.9798 | 326.7083 | 300 | 178.1019 | -2080.6523 | -12.7348 | 8.9926 | -6.3674 | 4.4963 | -1084.3472 | 331.2046 | 0.012206 | -0.0056465 | 0.010822 | 0.12084 | 0.16403 | 0.04028 | 0.054678 | 0.02014 | 0.027339 | -12.7147 | 9.02
| 1 | 2 | 3 | 300 | -1077.9798 | 326.7083 | -1000 | -295.657 | 1274.3136 | [6 empty] | -0.19868 | 0.12649 | 0.15321
| 2 | 0 | 10 | -1000 | -295.657 | 1274.3136 | 300 | 178.1019 | -2080.6523 | -4.0742 | 9.2924 | -2.0371 | 4.6462 | -297.6941 | 1278.9598 | -0.026132 | 0.0036539 | -0.025875 | -0.12283 | -0.17909 | -0.012283 | -0.017909 | -0.0061417 | -0.0089543 | -4.0804 | 9.2834
| 2 | 1 | 10 | -1000 | -295.657 | 1274.3136 | 300 | -1077.9798 | 326.7083 | [6 empty] | -0.19868 | -0.12649 | -0.15321
301 | 0 | 1 | 5 | 300 | 178.9965 | -2087.0424 | 300 | -1084.3472 | 331.2046 | 1.7895 | -12.7788 | 0.89475 | -6.3894 | 179.8913 | -2093.4318 | 0.01209 | 0.0055983 | -0.010716 | 0.0019585 | 0.014985 | 0.0003917 | 0.0029971 | 0.00019585 | 0.0014985 | 1.7897 | -12.7773
| 0 | 2 | 5 | 300 | 178.9965 | -2087.0424 | -1000 | -297.6941 | 1278.9598 | [6 empty] | -0.025958 | -0.0036398 | 0.025701
| 1 | 0 | 3 | 300 | -1084.3472 | 331.2046 | 300 | 178.9965 | -2087.0424 | -12.7147 | 9.02 | -6.3573 | 4.51 | -1090.7045 | 335.7146 | 0.01209 | -0.0055983 | 0.010716 | 0.1207 | 0.16288 | 0.040233 | 0.054293 | 0.020117 | 0.027147 | -12.6945 | 9.0471
| 1 | 2 | 3 | 300 | -1084.3472 | 331.2046 | -1000 | -297.6941 | 1278.9598 | [6 empty] | -0.19775 | 0.1263 | 0.15216
| 2 | 0 | 10 | -1000 | -297.6941 | 1278.9598 | 300 | 178.9965 | -2087.0424 | -4.0804 | 9.2834 | -2.0402 | 4.6417 | -299.7343 | 1283.6015 | -0.025958 | 0.0036398 | -0.025701 | -0.12266 | -0.17787 | -0.012266 | -0.017787 | -0.0061329 | -0.0088933 | -4.0865 | 9.2745
| 2 | 1 | 10 | -1000 | -297.6941 | 1278.9598 | 300 | -1084.3472 | 331.2046 | [6 empty] | -0.19775 | -0.1263 | -0.15216
302 | 0 | 1 | 5 | 300 | 179.8913 | -2093.4318 | 300 | -1090.7045 | 335.7146 | 1.7897 | -12.7773 | 0.89485 | -6.3887 | 180.7861 | -2099.8205 | 0.011976 | 0.0055506 | -0.010612 | 0.0019248 | 0.014918 | 0.00038496 | 0.0029835 | 0.00019248 | 0.0014918 | 1.7899 | -12.7758
| 0 | 2 | 5 | 300 | 179.8913 | -2093.4318 | -1000 | -299.7343 | 1283.6015 | [6 empty] | -0.025786 | -0.0036258 | 0.025529
| 1 | 0 | 3 | 300 | -1090.7045 | 335.7146 | 300 | 179.8913 | -2093.4318 | -12.6945 | 9.0471 | -6.3473 | 4.5236 | -1097.0518 | 340.2382 | 0.011976 | -0.0055506 | 0.010612 | 0.12056 | 0.16174 | 0.040187 | 0.053914 | 0.020093 | 0.026957 | -12.6744 | 9.0741
| 1 | 2 | 3 | 300 | -1090.7045 | 335.7146 | -1000 | -299.7343 | 1283.6015 | [6 empty] | -0.19683 | 0.12611 | 0.15113
| 2 | 0 | 10 | -1000 | -299.7343 | 1283.6015 | 300 | 179.8913 | -2093.4318 | -4.0865 | 9.2745 | -2.0432 | 4.6373 | -301.7775 | 1288.2388 | -0.025786 | 0.0036258 | -0.025529 | -0.12248 | -0.17666 | -0.012248 | -0.017666 | -0.0061242 | -0.0088329 | -4.0926 | 9.2657
| 2 | 1 | 10 | -1000 | -299.7343 | 1283.6015 | 300 | -1090.7045 | 335.7146 | [6 empty] | -0.19683 | -0.12611 | -0.15113
303 | 0 | 1 | 5 | 300 | 180.7861 | -2099.8205 | 300 | -1097.0518 | 340.2382 | 1.7899 | -12.7758 | 0.89495 | -6.3879 | 181.6811 | -2106.2084 | 0.011863 | 0.0055034 | -0.010509 | 0.0018915 | 0.01485 | 0.0003783 | 0.0029701 | 0.00018915 | 0.001485 | 1.7901 | -12.7743
| 0 | 2 | 5 | 300 | 180.7861 | -2099.8205 | -1000 | -301.7775 | 1288.2388 | [6 empty] | -0.025615 | -0.0036119 | 0.025359
| 1 | 0 | 3 | 300 | -1097.0518 | 340.2382 | 300 | 180.7861 | -2099.8205 | -12.6744 | 9.0741 | -6.3372 | 4.537 | -1103.389 | 344.7752 | 0.011863 | -0.0055034 | 0.010509 | 0.12042 | 0.16061 | 0.04014 | 0.053538 | 0.02007 | 0.026769 | -12.6544 | 9.1009
| 1 | 2 | 3 | 300 | -1097.0518 | 340.2382 | -1000 | -301.7775 | 1288.2388 | [6 empty] | -0.19593 | 0.12592 | 0.15011
| 2 | 0 | 10 | -1000 | -301.7775 | 1288.2388 | 300 | 180.7861 | -2099.8205 | -4.0926 | 9.2657 | -2.0463 | 4.6328 | -303.8238 | 1292.8716 | -0.025615 | 0.0036119 | -0.025359 | -0.12231 | -0.17546 | -0.012231 | -0.017546 | -0.0061155 | -0.0087732 | -4.0987 | 9.2569
| 2 | 1 | 10 | -1000 | -301.7775 | 1288.2388 | 300 | -1097.0518 | 340.2382 | [6 empty] | -0.19593 | -0.12592 | -0.15011
304 | 0 | 1 | 5 | 300 | 181.6811 | -2106.2084 | 300 | -1103.389 | 344.7752 | 1.7901 | -12.7743 | 0.89504 | -6.3872 | 182.5761 | -2112.5956 | 0.011751 | 0.0054568 | -0.010408 | 0.0018586 | 0.014783 | 0.00037173 | 0.0029566 | 0.00018586 | 0.0014783 | 1.7903 | -12.7729
| 0 | 2 | 5 | 300 | 181.6811 | -2106.2084 | -1000 | -303.8238 | 1292.8716 | [6 empty] | -0.025446 | -0.0035981 | 0.025191
| 1 | 0 | 3 | 300 | -1103.389 | 344.7752 | 300 | 181.6811 | -2106.2084 | -12.6544 | 9.1009 | -6.3272 | 4.5504 | -1109.7162 | 349.3256 | 0.011751 | -0.0054568 | 0.010408 | 0.12028 | 0.1595 | 0.040093 | 0.053167 | 0.020047 | 0.026583 | -12.6343 | 9.1274
| 1 | 2 | 3 | 300 | -1103.389 | 344.7752 | -1000 | -303.8238 | 1292.8716 | [6 empty] | -0.19503 | 0.12574 | 0.14909
| 2 | 0 | 10 | -1000 | -303.8238 | 1292.8716 | 300 | 181.6811 | -2106.2084 | -4.0987 | 9.2569 | -2.0494 | 4.6285 | -305.8732 | 1297.5001 | -0.025446 | 0.0035981 | -0.025191 | -0.12214 | -0.17428 | -0.012214 | -0.017428 | -0.0061069 | -0.0087142 | -4.1048 | 9.2482
| 2 | 1 | 10 | -1000 | -303.8238 | 1292.8716 | 300 | -1103.389 | 344.7752 | [6 empty] | -0.19503 | -0.12574 | -0.14909
305 | 0 | 1 | 5 | 300 | 182.5761 | -2112.5956 | 300 | -1109.7162 | 349.3256 | 1.7903 | -12.7729 | 0.89513 | -6.3864 | 183.4713 | -2118.982 | 0.011641 | 0.0054106 | -0.010308 | 0.0018262 | 0.014716 | 0.00036524 | 0.0029433 | 0.00018262 | 0.0014716 | 1.7905 | -12.7714
| 0 | 2 | 5 | 300 | 182.5761 | -2112.5956 | -1000 | -305.8732 | 1297.5001 | [6 empty] | -0.025279 | -0.0035844 | 0.025024
| 1 | 0 | 3 | 300 | -1109.7162 | 349.3256 | 300 | 182.5761 | -2112.5956 | -12.6343 | 9.1274 | -6.3172 | 4.5637 | -1116.0333 | 353.8893 | 0.011641 | -0.0054106 | 0.010308 | 0.12014 | 0.1584 | 0.040046 | 0.0528 | 0.020023 | 0.0264 | -12.6143 | 9.1538
| 1 | 2 | 3 | 300 | -1109.7162 | 349.3256 | -1000 | -305.8732 | 1297.5001 | [6 empty] | -0.19415 | 0.12555 | 0.14809
| 2 | 0 | 10 | -1000 | -305.8732 | 1297.5001 | 300 | 182.5761 | -2112.5956 | -4.1048 | 9.2482 | -2.0524 | 4.6241 | -307.9256 | 1302.1242 | -0.025279 | 0.0035844 | -0.025024 | -0.12197 | -0.17312 | -0.012197 | -0.017312 | -0.0060983 | -0.0086558 | -4.1109 | 9.2395
| 2 | 1 | 10 | -1000 | -305.8732 | 1297.5001 | 300 | -1109.7162 | 349.3256 | [6 empty] | -0.19415 | -0.12555 | -0.14809
306 | 0 | 1 | 5 | 300 | 183.4713 | -2118.982 | 300 | -1116.0333 | 353.8893 | 1.7905 | -12.7714 | 0.89523 | -6.3857 | 184.3665 | -2125.3677 | 0.011533 | 0.0053649 | -0.010209 | 0.0017942 | 0.01465 | 0.00035884 | 0.00293 | 0.00017942 | 0.001465 | 1.7906 | -12.7699
| 0 | 2 | 5 | 300 | 183.4713 | -2118.982 | -1000 | -307.9256 | 1302.1242 | [6 empty] | -0.025114 | -0.0035707 | 0.024859
| 1 | 0 | 3 | 300 | -1116.0333 | 353.8893 | 300 | 183.4713 | -2118.982 | -12.6143 | 9.1538 | -6.3072 | 4.5769 | -1122.3405 | 358.4663 | 0.011533 | -0.0053649 | 0.010209 | 0.12 | 0.15731 | 0.04 | 0.052437 | 0.02 | 0.026219 | -12.5943 | 9.1801
| 1 | 2 | 3 | 300 | -1116.0333 | 353.8893 | -1000 | -307.9256 | 1302.1242 | [6 empty] | -0.19328 | 0.12536 | 0.1471
| 2 | 0 | 10 | -1000 | -307.9256 | 1302.1242 | 300 | 183.4713 | -2118.982 | -4.1109 | 9.2395 | -2.0555 | 4.6198 | -309.9811 | 1306.744 | -0.025114 | 0.0035707 | -0.024859 | -0.12179 | -0.17196 | -0.012179 | -0.017196 | -0.0060897 | -0.0085981 | -4.117 | 9.2309
| 2 | 1 | 10 | -1000 | -307.9256 | 1302.1242 | 300 | -1116.0333 | 353.8893 | [6 empty] | -0.19328 | -0.12536 | -0.1471
307 | 0 | 1 | 5 | 300 | 184.3665 | -2125.3677 | 300 | -1122.3405 | 358.4663 | 1.7906 | -12.7699 | 0.89532 | -6.385 | 185.2618 | -2131.7526 | 0.011426 | 0.0053197 | -0.010112 | 0.0017626 | 0.014584 | 0.00035252 | 0.0029168 | 0.00017626 | 0.0014584 | 1.7908 | -12.7685
| 0 | 2 | 5 | 300 | 184.3665 | -2125.3677 | -1000 | -309.9811 | 1306.744 | [6 empty] | -0.024951 | -0.0035571 | 0.024696
| 1 | 0 | 3 | 300 | -1122.3405 | 358.4663 | 300 | 184.3665 | -2125.3677 | -12.5943 | 9.1801 | -6.2972 | 4.59 | -1128.6376 | 363.0563 | 0.011426 | -0.0053197 | 0.010112 | 0.11986 | 0.15624 | 0.039953 | 0.052079 | 0.019977 | 0.026039 | -12.5743 | 9.2061
| 1 | 2 | 3 | 300 | -1122.3405 | 358.4663 | -1000 | -309.9811 | 1306.744 | [6 empty] | -0.19241 | 0.12518 | 0.14612
| 2 | 0 | 10 | -1000 | -309.9811 | 1306.744 | 300 | 184.3665 | -2125.3677 | -4.117 | 9.2309 | -2.0585 | 4.6155 | -312.0396 | 1311.3594 | -0.024951 | 0.0035571 | -0.024696 | -0.12162 | -0.17082 | -0.012162 | -0.017082 | -0.0060811 | -0.008541 | -4.1231 | 9.2224
| 2 | 1 | 10 | -1000 | -309.9811 | 1306.744 | 300 | -1122.3405 | 358.4663 | [6 empty] | -0.19241 | -0.12518 | -0.14612
308 | 0 | 1 | 5 | 300 | 185.2618 | -2131.7526 | 300 | -1128.6376 | 363.0563 | 1.7908 | -12.7685 | 0.8954 | -6.3842 | 186.1572 | -2138.1369 | 0.01132 | 0.005275 | -0.010016 | 0.0017314 | 0.014518 | 0.00034629 | 0.0029036 | 0.00017314 | 0.0014518 | 1.791 | -12.767
| 0 | 2 | 5 | 300 | 185.2618 | -2131.7526 | -1000 | -312.0396 | 1311.3594 | [6 empty] | -0.024789 | -0.0035435 | 0.024534
| 1 | 0 | 3 | 300 | -1128.6376 | 363.0563 | 300 | 185.2618 | -2131.7526 | -12.5743 | 9.2061 | -6.2872 | 4.603 | -1134.9248 | 367.6593 | 0.01132 | -0.005275 | 0.010016 | 0.11972 | 0.15517 | 0.039907 | 0.051724 | 0.019953 | 0.025862 | -12.5544 | 9.232
| 1 | 2 | 3 | 300 | -1128.6376 | 363.0563 | -1000 | -312.0396 | 1311.3594 | [6 empty] | -0.19156 | 0.125 | 0.14516
| 2 | 0 | 10 | -1000 | -312.0396 | 1311.3594 | 300 | 185.2618 | -2131.7526 | -4.1231 | 9.2224 | -2.0616 | 4.6112 | -314.1012 | 1315.9706 | -0.024789 | 0.0035435 | -0.024534 | -0.12145 | -0.16969 | -0.012145 | -0.016969 | -0.0060726 | -0.0084845 | -4.1292 | 9.2139
| 2 | 1 | 10 | -1000 | -312.0396 | 1311.3594 | 300 | -1128.6376 | 363.0563 | [6 empty] | -0.19156 | -0.125 | -0.14516
309 | 0 | 1 | 5 | 300 | 186.1572 | -2138.1369 | 300 | -1134.9248 | 367.6593 | 1.791 | -12.767 | 0.89549 | -6.3835 | 187.0527 | -2144.5204 | 0.011216 | 0.0052307 | -0.0099216 | 0.0017007 | 0.014452 | 0.00034013 | 0.0028905 | 0.00017007 | 0.0014452 | 1.7911 | -12.7656
| 0 | 2 | 5 | 300 | 186.1572 | -2138.1369 | -1000 | -314.1012 | 1315.9706 | [6 empty] | -0.024628 | -0.0035301 | 0.024374
| 1 | 0 | 3 | 300 | -1134.9248 | 367.6593 | 300 | 186.1572 | -2138.1369 | -12.5544 | 9.232 | -6.2772 | 4.616 | -1141.202 | 372.2753 | 0.011216 | -0.0052307 | 0.0099216 | 0.11958 | 0.15412 | 0.039861 | 0.051373 | 0.01993 | 0.025687 | -12.5344 | 9.2576
| 1 | 2 | 3 | 300 | -1134.9248 | 367.6593 | -1000 | -314.1012 | 1315.9706 | [6 empty] | -0.19071 | 0.12481 | 0.1442
| 2 | 0 | 10 | -1000 | -314.1012 | 1315.9706 | 300 | 186.1572 | -2138.1369 | -4.1292 | 9.2139 | -2.0646 | 4.607 | -316.1657 | 1320.5776 | -0.024628 | 0.0035301 | -0.024374 | -0.12128 | -0.16857 | -0.012128 | -0.016857 | -0.0060641 | -0.0084286 | -4.1352 | 9.2055
| 2 | 1 | 10 | -1000 | -314.1012 | 1315.9706 | 300 | -1134.9248 | 367.6593 | [6 empty] | -0.19071 | -0.12481 | -0.1442
310 | 0 | 1 | 5 | 300 | 187.0527 | -2144.5204 | 300 | -1141.202 | 372.2753 | 1.7911 | -12.7656 | 0.89557 | -6.3828 | 187.9483 | -2150.9031 | 0.011113 | 0.005187 | -0.0098284 | 0.0016703 | 0.014387 | 0.00033406 | 0.0028774 | 0.00016703 | 0.0014387 | 1.7913 | -12.7641
| 0 | 2 | 5 | 300 | 187.0527 | -2144.5204 | -1000 | -316.1657 | 1320.5776 | [6 empty] | -0.02447 | -0.0035167 | 0.024216
| 1 | 0 | 3 | 300 | -1141.202 | 372.2753 | 300 | 187.0527 | -2144.5204 | -12.5344 | 9.2576 | -6.2672 | 4.6288 | -1147.4692 | 376.9041 | 0.011113 | -0.005187 | 0.0098284 | 0.11944 | 0.15308 | 0.039815 | 0.051027 | 0.019907 | 0.025513 | -12.5145 | 9.2832
| 1 | 2 | 3 | 300 | -1141.202 | 372.2753 | -1000 | -316.1657 | 1320.5776 | [6 empty] | -0.18988 | 0.12463 | 0.14325
| 2 | 0 | 10 | -1000 | -316.1657 | 1320.5776 | 300 | 187.0527 | -2144.5204 | -4.1352 | 9.2055 | -2.0676 | 4.6027 | -318.2334 | 1325.1803 | -0.02447 | 0.0035167 | -0.024216 | -0.12111 | -0.16747 | -0.012111 | -0.016747 | -0.0060557 | -0.0083733 | -4.1413 | 9.1971
| 2 | 1 | 10 | -1000 | -316.1657 | 1320.5776 | 300 | -1141.202 | 372.2753 | [6 empty] | -0.18988 | -0.12463 | -0.14325
311 | 0 | 1 | 5 | 300 | 187.9483 | -2150.9031 | 300 | -1147.4692 | 376.9041 | 1.7913 | -12.7641 | 0.89566 | -6.3821 | 188.8439 | -2157.2852 | 0.011012 | 0.0051437 | -0.0097365 | 0.0016403 | 0.014322 | 0.00032806 | 0.0028644 | 0.00016403 | 0.0014322 | 1.7915 | -12.7627
| 0 | 2 | 5 | 300 | 187.9483 | -2150.9031 | -1000 | -318.2334 | 1325.1803 | [6 empty] | -0.024312 | -0.0035034 | 0.024059
| 1 | 0 | 3 | 300 | -1147.4692 | 376.9041 | 300 | 187.9483 | -2150.9031 | -12.5145 | 9.2832 | -6.2573 | 4.6416 | -1153.7265 | 381.5457 | 0.011012 | -0.0051437 | 0.0097365 | 0.11931 | 0.15205 | 0.039768 | 0.050684 | 0.019884 | 0.025342 | -12.4947 | 9.3085
| 1 | 2 | 3 | 300 | -1147.4692 | 376.9041 | -1000 | -318.2334 | 1325.1803 | [6 empty] | -0.18905 | 0.12445 | 0.14231
| 2 | 0 | 10 | -1000 | -318.2334 | 1325.1803 | 300 | 187.9483 | -2150.9031 | -4.1413 | 9.1971 | -2.0706 | 4.5986 | -320.304 | 1329.7789 | -0.024312 | 0.0035034 | -0.024059 | -0.12095 | -0.16637 | -0.012095 | -0.016637 | -0.0060473 | -0.0083186 | -4.1473 | 9.1888
| 2 | 1 | 10 | -1000 | -318.2334 | 1325.1803 | 300 | -1147.4692 | 376.9041 | [6 empty] | -0.18905 | -0.12445 | -0.14231
312 | 0 | 1 | 5 | 300 | 188.8439 | -2157.2852 | 300 | -1153.7265 | 381.5457 | 1.7915 | -12.7627 | 0.89574 | -6.3813 | 189.7397 | -2163.6666 | 0.010912 | 0.0051009 | -0.0096459 | 0.0016107 | 0.014258 | 0.00032215 | 0.0028515 | 0.00016107 | 0.0014258 | 1.7916 | -12.7613
| 0 | 2 | 5 | 300 | 188.8439 | -2157.2852 | -1000 | -320.304 | 1329.7789 | [6 empty] | -0.024157 | -0.0034901 | 0.023903
| 1 | 0 | 3 | 300 | -1153.7265 | 381.5457 | 300 | 188.8439 | -2157.2852 | -12.4947 | 9.3085 | -6.2473 | 4.6542 | -1159.9738 | 386.2 | 0.010912 | -0.0051009 | 0.0096459 | 0.11917 | 0.15103 | 0.039723 | 0.050344 | 0.019861 | 0.025172 | -12.4748 | 9.3337
| 1 | 2 | 3 | 300 | -1153.7265 | 381.5457 | -1000 | -320.304 | 1329.7789 | [6 empty] | -0.18824 | 0.12427 | 0.14139
| 2 | 0 | 10 | -1000 | -320.304 | 1329.7789 | 300 | 188.8439 | -2157.2852 | -4.1473 | 9.1888 | -2.0737 | 4.5944 | -322.3777 | 1334.3733 | -0.024157 | 0.0034901 | -0.023903 | -0.12078 | -0.16529 | -0.012078 | -0.016529 | -0.0060389 | -0.0082645 | -4.1534 | 9.1805
| 2 | 1 | 10 | -1000 | -320.304 | 1329.7789 | 300 | -1153.7265 | 381.5457 | [6 empty] | -0.18824 | -0.12427 | -0.14139
313 | 0 | 1 | 5 | 300 | 189.7397 | -2163.6666 | 300 | -1159.9738 | 386.2 | 1.7916 | -12.7613 | 0.89582 | -6.3806 | 190.6355 | -2170.0472 | 0.010813 | 0.0050585 | -0.0095565 | 0.0015815 | 0.014193 | 0.0003163 | 0.0028386 | 0.00015815 | 0.0014193 | 1.7918 | -12.7598
| 0 | 2 | 5 | 300 | 189.7397 | -2163.6666 | -1000 | -322.3777 | 1334.3733 | [6 empty] | -0.024003 | -0.003477 | 0.02375
| 1 | 0 | 3 | 300 | -1159.9738 | 386.2 | 300 | 189.7397 | -2163.6666 | -12.4748 | 9.3337 | -6.2374 | 4.6668 | -1166.2112 | 390.8668 | 0.010813 | -0.0050585 | 0.0095565 | 0.11903 | 0.15003 | 0.039677 | 0.050009 | 0.019838 | 0.025004 | -12.455 | 9.3587
| 1 | 2 | 3 | 300 | -1159.9738 | 386.2 | -1000 | -322.3777 | 1334.3733 | [6 empty] | -0.18743 | 0.12409 | 0.14047
| 2 | 0 | 10 | -1000 | -322.3777 | 1334.3733 | 300 | 189.7397 | -2163.6666 | -4.1534 | 9.1805 | -2.0767 | 4.5903 | -324.4544 | 1338.9636 | -0.024003 | 0.003477 | -0.02375 | -0.12061 | -0.16422 | -0.012061 | -0.016422 | -0.0060306 | -0.008211 | -4.1594 | 9.1723
| 2 | 1 | 10 | -1000 | -322.3777 | 1334.3733 | 300 | -1159.9738 | 386.2 | [6 empty] | -0.18743 | -0.12409 | -0.14047
314 | 0 | 1 | 5 | 300 | 190.6355 | -2170.0472 | 300 | -1166.2112 | 390.8668 | 1.7918 | -12.7598 | 0.8959 | -6.3799 | 191.5314 | -2176.4271 | 0.010715 | 0.0050166 | -0.0094683 | 0.0015527 | 0.014129 | 0.00031054 | 0.0028258 | 0.00015527 | 0.0014129 | 1.792 | -12.7584
| 0 | 2 | 5 | 300 | 190.6355 | -2170.0472 | -1000 | -324.4544 | 1338.9636 | [6 empty] | -0.02385 | -0.0034639 | 0.023597
| 1 | 0 | 3 | 300 | -1166.2112 | 390.8668 | 300 | 190.6355 | -2170.0472 | -12.455 | 9.3587 | -6.2275 | 4.6793 | -1172.4387 | 395.5461 | 0.010715 | -0.0050166 | 0.0094683 | 0.11889 | 0.14903 | 0.039631 | 0.049677 | 0.019816 | 0.024839 | -12.4351 | 9.3835
| 1 | 2 | 3 | 300 | -1166.2112 | 390.8668 | -1000 | -324.4544 | 1338.9636 | [6 empty] | -0.18663 | 0.12391 | 0.13956
| 2 | 0 | 10 | -1000 | -324.4544 | 1338.9636 | 300 | 190.6355 | -2170.0472 | -4.1594 | 9.1723 | -2.0797 | 4.5862 | -326.5341 | 1343.5497 | -0.02385 | 0.0034639 | -0.023597 | -0.12045 | -0.16316 | -0.012045 | -0.016316 | -0.0060223 | -0.008158 | -4.1654 | 9.1642
| 2 | 1 | 10 | -1000 | -324.4544 | 1338.9636 | 300 | -1166.2112 | 390.8668 | [6 empty] | -0.18663 | -0.12391 | -0.13956
315 | 0 | 1 | 5 | 300 | 191.5314 | -2176.4271 | 300 | -1172.4387 | 395.5461 | 1.792 | -12.7584 | 0.89598 | -6.3792 | 192.4274 | -2182.8063 | 0.010619 | 0.0049751 | -0.0093813 | 0.0015243 | 0.014065 | 0.00030485 | 0.0028131 | 0.00015243 | 0.0014065 | 1.7921 | -12.757
| 0 | 2 | 5 | 300 | 191.5314 | -2176.4271 | -1000 | -326.5341 | 1343.5497 | [6 empty] | -0.023699 | -0.0034508 | 0.023447
| 1 | 0 | 3 | 300 | -1172.4387 | 395.5461 | 300 | 191.5314 | -2176.4271 | -12.4351 | 9.3835 | -6.2176 | 4.6918 | -1178.6562 | 400.2379 | 0.010619 | -0.0049751 | 0.0093813 | 0.11876 | 0.14805 | 0.039585 | 0.049349 | 0.019793 | 0.024674 | -12.4153 | 9.4082
| 1 | 2 | 3 | 300 | -1172.4387 | 395.5461 | -1000 | -326.5341 | 1343.5497 | [6 empty] | -0.18584 | 0.12373 | 0.13867
| 2 | 0 | 10 | -1000 | -326.5341 | 1343.5497 | 300 | 191.5314 | -2176.4271 | -4.1654 | 9.1642 | -2.0827 | 4.5821 | -328.6168 | 1348.1318 | -0.023699 | 0.0034508 | -0.023447 | -0.12028 | -0.16211 | -0.012028 | -0.016211 | -0.006014 | -0.0081056 | -4.1715 | 9.1561
| 2 | 1 | 10 | -1000 | -326.5341 | 1343.5497 | 300 | -1172.4387 | 395.5461 | [6 empty] | -0.18584 | -0.12373 | -0.13867
316 | 0 | 1 | 5 | 300 | 192.4274 | -2182.8063 | 300 | -1178.6562 | 400.2379 | 1.7921 | -12.757 | 0.89605 | -6.3785 | 193.3234 | -2189.1848 | 0.010524 | 0.0049341 | -0.0092955 | 0.0014962 | 0.014002 | 0.00029924 | 0.0028004 | 0.00014962 | 0.0014002 | 1.7923 | -12.7556
| 0 | 2 | 5 | 300 | 192.4274 | -2182.8063 | -1000 | -328.6168 | 1348.1318 | [6 empty] | -0.02355 | -0.0034379 | 0.023297
| 1 | 0 | 3 | 300 | -1178.6562 | 400.2379 | 300 | 192.4274 | -2182.8063 | -12.4153 | 9.4082 | -6.2077 | 4.7041 | -1184.8639 | 404.942 | 0.010524 | -0.0049341 | 0.0092955 | 0.11862 | 0.14707 | 0.03954 | 0.049024 | 0.01977 | 0.024512 | -12.3956 | 9.4327
| 1 | 2 | 3 | 300 | -1178.6562 | 400.2379 | -1000 | -328.6168 | 1348.1318 | [6 empty] | -0.18506 | 0.12355 | 0.13778
| 2 | 0 | 10 | -1000 | -328.6168 | 1348.1318 | 300 | 192.4274 | -2182.8063 | -4.1715 | 9.1561 | -2.0857 | 4.578 | -330.7025 | 1352.7098 | -0.02355 | 0.0034379 | -0.023297 | -0.12012 | -0.16107 | -0.012012 | -0.016107 | -0.0060058 | -0.0080537 | -4.1775 | 9.148
| 2 | 1 | 10 | -1000 | -328.6168 | 1348.1318 | 300 | -1178.6562 | 400.2379 | [6 empty] | -0.18506 | -0.12355 | -0.13778
317 | 0 | 1 | 5 | 300 | 193.3234 | -2189.1848 | 300 | -1184.8639 | 404.942 | 1.7923 | -12.7556 | 0.89613 | -6.3778 | 194.2195 | -2195.5627 | 0.01043 | 0.0048935 | -0.0092109 | 0.0014685 | 0.013939 | 0.0002937 | 0.0027878 | 0.00014685 | 0.0013939 | 1.7924 | -12.7542
| 0 | 2 | 5 | 300 | 193.3234 | -2189.1848 | -1000 | -330.7025 | 1352.7098 | [6 empty] | -0.023402 | -0.003425 | 0.02315
| 1 | 0 | 3 | 300 | -1184.8639 | 404.942 | 300 | 193.3234 | -2189.1848 | -12.3956 | 9.4327 | -6.1978 | 4.7163 | -1191.0617 | 409.6583 | 0.01043 | -0.0048935 | 0.0092109 | 0.11848 | 0.14611 | 0.039495 | 0.048703 | 0.019747 | 0.024352 | -12.3758 | 9.4571
| 1 | 2 | 3 | 300 | -1184.8639 | 404.942 | -1000 | -330.7025 | 1352.7098 | [6 empty] | -0.18429 | 0.12338 | 0.1369
| 2 | 0 | 10 | -1000 | -330.7025 | 1352.7098 | 300 | 193.3234 | -2189.1848 | -4.1775 | 9.148 | -2.0887 | 4.574 | -332.7913 | 1357.2838 | -0.023402 | 0.003425 | -0.02315 | -0.11995 | -0.16005 | -0.011995 | -0.016005 | -0.0059976 | -0.0080024 | -4.1835 | 9.14
| 2 | 1 | 10 | -1000 | -330.7025 | 1352.7098 | 300 | -1184.8639 | 404.942 | [6 empty] | -0.18429 | -0.12338 | -0.1369
318 | 0 | 1 | 5 | 300 | 194.2195 | -2195.5627 | 300 | -1191.0617 | 409.6583 | 1.7924 | -12.7542 | 0.8962 | -6.3771 | 195.1157 | -2201.9398 | 0.010337 | 0.0048533 | -0.0091274 | 0.0014411 | 0.013876 | 0.00028823 | 0.0027752 | 0.00014411 | 0.0013876 | 1.7925 | -12.7528
| 0 | 2 | 5 | 300 | 194.2195 | -2195.5627 | -1000 | -332.7913 | 1357.2838 | [6 empty] | -0.023255 | -0.0034122 | 0.023003
| 1 | 0 | 3 | 300 | -1191.0617 | 409.6583 | 300 | 194.2195 | -2195.5627 | -12.3758 | 9.4571 | -6.1879 | 4.7285 | -1197.2496 | 414.3869 | 0.010337 | -0.0048533 | 0.0091274 | 0.11835 | 0.14516 | 0.03945 | 0.048385 | 0.019725 | 0.024193 | -12.3561 | 9.4812
| 1 | 2 | 3 | 300 | -1191.0617 | 409.6583 | -1000 | -332.7913 | 1357.2838 | [6 empty] | -0.18353 | 0.1232 | 0.13603
| 2 | 0 | 10 | -1000 | -332.7913 | 1357.2838 | 300 | 194.2195 | -2195.5627 | -4.1835 | 9.14 | -2.0917 | 4.57 | -334.883 | 1361.8538 | -0.023255 | 0.0034122 | -0.023003 | -0.11979 | -0.15903 | -0.011979 | -0.015903 | -0.0059895 | -0.0079516 | -4.1894 | 9.132
| 2 | 1 | 10 | -1000 | -332.7913 | 1357.2838 | 300 | -1191.0617 | 409.6583 | [6 empty] | -0.18353 | -0.1232 | -0.13603
319 | 0 | 1 | 5 | 300 | 195.1157 | -2201.9398 | 300 | -1197.2496 | 414.3869 | 1.7925 | -12.7528 | 0.89627 | -6.3764 | 196.012 | -2208.3162 | 0.010246 | 0.0048136 | -0.009045 | 0.0014141 | 0.013813 | 0.00028283 | 0.0027627 | 0.00014141 | 0.0013813 | 1.7927 | -12.7515
| 0 | 2 | 5 | 300 | 195.1157 | -2201.9398 | -1000 | -334.883 | 1361.8538 | [6 empty] | -0.02311 | -0.0033994 | 0.022858
| 1 | 0 | 3 | 300 | -1197.2496 | 414.3869 | 300 | 195.1157 | -2201.9398 | -12.3561 | 9.4812 | -6.1781 | 4.7406 | -1203.4277 | 419.1275 | 0.010246 | -0.0048136 | 0.009045 | 0.11821 | 0.14421 | 0.039405 | 0.048071 | 0.019702 | 0.024036 | -12.3364 | 9.5053
| 1 | 2 | 3 | 300 | -1197.2496 | 414.3869 | -1000 | -334.883 | 1361.8538 | [6 empty] | -0.18277 | 0.12303 | 0.13517
| 2 | 0 | 10 | -1000 | -334.883 | 1361.8538 | 300 | 195.1157 | -2201.9398 | -4.1894 | 9.132 | -2.0947 | 4.566 | -336.9777 | 1366.4198 | -0.02311 | 0.0033994 | -0.022858 | -0.11963 | -0.15803 | -0.011963 | -0.015803 | -0.0059814 | -0.0079013 | -4.1954 | 9.1241
| 2 | 1 | 10 | -1000 | -334.883 | 1361.8538 | 300 | -1197.2496 | 414.3869 | [6 empty] | -0.18277 | -0.12303 | -0.13517
320 | 0 | 1 | 5 | 300 | 196.012 | -2208.3162 | 300 | -1203.4277 | 419.1275 | 1.7927 | -12.7515 | 0.89634 | -6.3757 | 196.9084 | -2214.6919 | 0.010156 | 0.0047743 | -0.0089637 | 0.0013875 | 0.013751 | 0.0002775 | 0.0027502 | 0.00013875 | 0.0013751 | 1.7928 | -12.7501
| 0 | 2 | 5 | 300 | 196.012 | -2208.3162 | -1000 | -336.9777 | 1366.4198 | [6 empty] | -0.022966 | -0.0033868 | 0.022715
| 1 | 0 | 3 | 300 | -1203.4277 | 419.1275 | 300 | 196.012 | -2208.3162 | -12.3364 | 9.5053 | -6.1682 | 4.7526 | -1209.5959 | 423.8801 | 0.010156 | -0.0047743 | 0.0089637 | 0.11808 | 0.14328 | 0.03936 | 0.04776 | 0.01968 | 0.02388 | -12.3167 | 9.5292
| 1 | 2 | 3 | 300 | -1203.4277 | 419.1275 | -1000 | -336.9777 | 1366.4198 | [6 empty] | -0.18203 | 0.12285 | 0.13432
| 2 | 0 | 10 | -1000 | -336.9777 | 1366.4198 | 300 | 196.012 | -2208.3162 | -4.1954 | 9.1241 | -2.0977 | 4.5621 | -339.0754 | 1370.9819 | -0.022966 | 0.0033868 | -0.022715 | -0.11947 | -0.15703 | -0.011947 | -0.015703 | -0.0059734 | -0.0078516 | -4.2014 | 9.1163
| 2 | 1 | 10 | -1000 | -336.9777 | 1366.4198 | 300 | -1203.4277 | 419.1275 | [6 empty] | -0.18203 | -0.12285 | -0.13432
321 | 0 | 1 | 5 | 300 | 196.9084 | -2214.6919 | 300 | -1209.5959 | 423.8801 | 1.7928 | -12.7501 | 0.89641 | -6.375 | 197.8048 | -2221.067 | 0.010067 | 0.0047354 | -0.0088835 | 0.0013612 | 0.013689 | 0.00027224 | 0.0027379 | 0.00013612 | 0.0013689 | 1.793 | -12.7487
| 0 | 2 | 5 | 300 | 196.9084 | -2214.6919 | -1000 | -339.0754 | 1370.9819 | [6 empty] | -0.022824 | -0.0033742 | 0.022573
| 1 | 0 | 3 | 300 | -1209.5959 | 423.8801 | 300 | 196.9084 | -2214.6919 | -12.3167 | 9.5292 | -6.1584 | 4.7646 | -1215.7542 | 428.6447 | 0.010067 | -0.0047354 | 0.0088835 | 0.11795 | 0.14236 | 0.039315 | 0.047452 | 0.019658 | 0.023726 | -12.2971 | 9.5529
| 1 | 2 | 3 | 300 | -1209.5959 | 423.8801 | -1000 | -339.0754 | 1370.9819 | [6 empty] | -0.18129 | 0.12268 | 0.13347
| 2 | 0 | 10 | -1000 | -339.0754 | 1370.9819 | 300 | 196.9084 | -2214.6919 | -4.2014 | 9.1163 | -2.1007 | 4.5581 | -341.1761 | 1375.5401 | -0.022824 | 0.0033742 | -0.022573 | -0.11931 | -0.15605 | -0.011931 | -0.015605 | -0.0059654 | -0.0078023 | -4.2074 | 9.1085
| 2 | 1 | 10 | -1000 | -339.0754 | 1370.9819 | 300 | -1209.5959 | 423.8801 | [6 empty] | -0.18129 | -0.12268 | -0.13347
322 | 0 | 1 | 5 | 300 | 197.8048 | -2221.067 | 300 | -1215.7542 | 428.6447 | 1.793 | -12.7487 | 0.89648 | -6.3744 | 198.7013 | -2227.4413 | 0.0099788 | 0.0046969 | -0.0088043 | 0.0013353 | 0.013628 | 0.00026705 | 0.0027255 | 0.00013353 | 0.0013628 | 1.7931 | -12.7474
| 0 | 2 | 5 | 300 | 197.8048 | -2221.067 | -1000 | -341.1761 | 1375.5401 | [6 empty] | -0.022682 | -0.0033616 | 0.022432
| 1 | 0 | 3 | 300 | -1215.7542 | 428.6447 | 300 | 197.8048 | -2221.067 | -12.2971 | 9.5529 | -6.1485 | 4.7764 | -1221.9028 | 433.4212 | 0.0099788 | -0.0046969 | 0.0088043 | 0.11781 | 0.14144 | 0.039271 | 0.047148 | 0.019635 | 0.023574 | -12.2774 | 9.5765
| 1 | 2 | 3 | 300 | -1215.7542 | 428.6447 | -1000 | -341.1761 | 1375.5401 | [6 empty] | -0.18056 | 0.12251 | 0.13264
| 2 | 0 | 10 | -1000 | -341.1761 | 1375.5401 | 300 | 197.8048 | -2221.067 | -4.2074 | 9.1085 | -2.1037 | 4.5542 | -343.2798 | 1380.0943 | -0.022682 | 0.0033616 | -0.022432 | -0.11915 | -0.15507 | -0.011915 | -0.015507 | -0.0059574 | -0.0077536 | -4.2133 | 9.1007
| 2 | 1 | 10 | -1000 | -341.1761 | 1375.5401 | 300 | -1215.7542 | 428.6447 | [6 empty] | -0.18056 | -0.12251 | -0.13264
323 | 0 | 1 | 5 | 300 | 198.7013 | -2227.4413 | 300 | -1221.9028 | 433.4212 | 1.7931 | -12.7474 | 0.89655 | -6.3737 | 199.5978 | -2233.815 | 0.009892 | 0.0046588 | -0.0087262 | 0.0013097 | 0.013566 | 0.00026193 | 0.0027133 | 0.00013097 | 0.0013566 | 1.7932 | -12.746
| 0 | 2 | 5 | 300 | 198.7013 | -2227.4413 | -1000 | -343.2798 | 1380.0943 | [6 empty] | -0.022543 | -0.0033491 | 0.022293
| 1 | 0 | 3 | 300 | -1221.9028 | 433.4212 | 300 | 198.7013 | -2227.4413 | -12.2774 | 9.5765 | -6.1387 | 4.7882 | -1228.0415 | 438.2094 | 0.009892 | -0.0046588 | 0.0087262 | 0.11768 | 0.14054 | 0.039227 | 0.046847 | 0.019613 | 0.023423 | -12.2578 | 9.5999
| 1 | 2 | 3 | 300 | -1221.9028 | 433.4212 | -1000 | -343.2798 | 1380.0943 | [6 empty] | -0.17984 | 0.12234 | 0.13181
| 2 | 0 | 10 | -1000 | -343.2798 | 1380.0943 | 300 | 198.7013 | -2227.4413 | -4.2133 | 9.1007 | -2.1067 | 4.5504 | -345.3865 | 1384.6447 | -0.022543 | 0.0033491 | -0.022293 | -0.11899 | -0.15411 | -0.011899 | -0.015411 | -0.0059495 | -0.0077053 | -4.2193 | 9.093
| 2 | 1 | 10 | -1000 | -343.2798 | 1380.0943 | 300 | -1221.9028 | 433.4212 | [6 empty] | -0.17984 | -0.12234 | -0.13181
324 | 0 | 1 | 5 | 300 | 199.5978 | -2233.815 | 300 | -1228.0415 | 438.2094 | 1.7932 | -12.746 | 0.89661 | -6.373 | 200.4944 | -2240.188 | 0.0098062 | 0.0046211 | -0.0086491 | 0.0012844 | 0.013505 | 0.00025688 | 0.0027011 | 0.00012844 | 0.0013505 | 1.7934 | -12.7446
| 0 | 2 | 5 | 300 | 199.5978 | -2233.815 | -1000 | -345.3865 | 1384.6447 | [6 empty] | -0.022404 | -0.0033367 | 0.022154
| 1 | 0 | 3 | 300 | -1228.0415 | 438.2094 | 300 | 199.5978 | -2233.815 | -12.2578 | 9.5999 | -6.1289 | 4.7999 | -1234.1704 | 443.0093 | 0.0098062 | -0.0046211 | 0.0086491 | 0.11755 | 0.13965 | 0.039183 | 0.046549 | 0.019591 | 0.023274 | -12.2382 | 9.6232
| 1 | 2 | 3 | 300 | -1228.0415 | 438.2094 | -1000 | -345.3865 | 1384.6447 | [6 empty] | -0.17912 | 0.12217 | 0.131
| 2 | 0 | 10 | -1000 | -345.3865 | 1384.6447 | 300 | 199.5978 | -2233.815 | -4.2193 | 9.093 | -2.1096 | 4.5465 | -347.4961 | 1389.1912 | -0.022404 | 0.0033367 | -0.022154 | -0.11883 | -0.15315 | -0.011883 | -0.015315 | -0.0059416 | -0.0076576 | -4.2252 | 9.0854
| 2 | 1 | 10 | -1000 | -345.3865 | 1384.6447 | 300 | -1228.0415 | 438.2094 | [6 empty] | -0.17912 | -0.12217 | -0.131
325 | 0 | 1 | 5 | 300 | 200.4944 | -2240.188 | 300 | -1234.1704 | 443.0093 | 1.7934 | -12.7446 | 0.89668 | -6.3723 | 201.3911 | -2246.5603 | 0.0097215 | 0.0045839 | -0.008573 | 0.0012595 | 0.013445 | 0.00025189 | 0.0026889 | 0.00012595 | 0.0013445 | 1.7935 | -12.7433
| 0 | 2 | 5 | 300 | 200.4944 | -2240.188 | -1000 | -347.4961 | 1389.1912 | [6 empty] | -0.022267 | -0.0033244 | 0.022018
| 1 | 0 | 3 | 300 | -1234.1704 | 443.0093 | 300 | 200.4944 | -2240.188 | -12.2382 | 9.6232 | -6.1191 | 4.8116 | -1240.2895 | 447.8209 | 0.0097215 | -0.0045839 | 0.008573 | 0.11742 | 0.13876 | 0.039139 | 0.046254 | 0.019569 | 0.023127 | -12.2187 | 9.6463
| 1 | 2 | 3 | 300 | -1234.1704 | 443.0093 | -1000 | -347.4961 | 1389.1912 | [6 empty] | -0.17842 | 0.122 | 0.13019
| 2 | 0 | 10 | -1000 | -347.4961 | 1389.1912 | 300 | 200.4944 | -2240.188 | -4.2252 | 9.0854 | -2.1126 | 4.5427 | -349.6087 | 1393.7339 | -0.022267 | 0.0033244 | -0.022018 | -0.11868 | -0.15221 | -0.011868 | -0.015221 | -0.0059338 | -0.0076103 | -4.2311 | 9.0778
| 2 | 1 | 10 | -1000 | -347.4961 | 1389.1912 | 300 | -1234.1704 | 443.0093 | [6 empty] | -0.17842 | -0.122 | -0.13019
326 | 0 | 1 | 5 | 300 | 201.3911 | -2246.5603 | 300 | -1240.2895 | 447.8209 | 1.7935 | -12.7433 | 0.89674 | -6.3717 | 202.2878 | -2252.932 | 0.0096379 | 0.004547 | -0.0084979 | 0.0012348 | 0.013384 | 0.00024697 | 0.0026769 | 0.00012348 | 0.0013384 | 1.7936 | -12.742
| 0 | 2 | 5 | 300 | 201.3911 | -2246.5603 | -1000 | -349.6087 | 1393.7339 | [6 empty] | -0.022131 | -0.0033121 | 0.021882
| 1 | 0 | 3 | 300 | -1240.2895 | 447.8209 | 300 | 201.3911 | -2246.5603 | -12.2187 | 9.6463 | -6.1093 | 4.8231 | -1246.3988 | 452.644 | 0.0096379 | -0.004547 | 0.0084979 | 0.11728 | 0.13788 | 0.039095 | 0.045961 | 0.019547 | 0.022981 | -12.1991 | 9.6693
| 1 | 2 | 3 | 300 | -1240.2895 | 447.8209 | -1000 | -349.6087 | 1393.7339 | [6 empty] | -0.17772 | 0.12183 | 0.12939
| 2 | 0 | 10 | -1000 | -349.6087 | 1393.7339 | 300 | 201.3911 | -2246.5603 | -4.2311 | 9.0778 | -2.1156 | 4.5389 | -351.7243 | 1398.2728 | -0.022131 | 0.0033121 | -0.021882 | -0.11852 | -0.15127 | -0.011852 | -0.015127 | -0.005926 | -0.0075634 | -4.2371 | 9.0702
| 2 | 1 | 10 | -1000 | -349.6087 | 1393.7339 | 300 | -1240.2895 | 447.8209 | [6 empty] | -0.17772 | -0.12183 | -0.12939
327 | 0 | 1 | 5 | 300 | 202.2878 | -2252.932 | 300 | -1246.3988 | 452.644 | 1.7936 | -12.742 | 0.8968 | -6.371 | 203.1847 | -2259.303 | 0.0095553 | 0.0045105 | -0.0084238 | 0.0012105 | 0.013324 | 0.00024211 | 0.0026649 | 0.00012105 | 0.0013324 | 1.7937 | -12.7406
| 0 | 2 | 5 | 300 | 202.2878 | -2252.932 | -1000 | -351.7243 | 1398.2728 | [6 empty] | -0.021997 | -0.0032999 | 0.021748
| 1 | 0 | 3 | 300 | -1246.3988 | 452.644 | 300 | 202.2878 | -2252.932 | -12.1991 | 9.6693 | -6.0996 | 4.8346 | -1252.4984 | 457.4787 | 0.0095553 | -0.0045105 | 0.0084238 | 0.11715 | 0.13702 | 0.039051 | 0.045672 | 0.019526 | 0.022836 | -12.1796 | 9.6921
| 1 | 2 | 3 | 300 | -1246.3988 | 452.644 | -1000 | -351.7243 | 1398.2728 | [6 empty] | -0.17703 | 0.12166 | 0.12859
| 2 | 0 | 10 | -1000 | -351.7243 | 1398.2728 | 300 | 202.2878 | -2252.932 | -4.2371 | 9.0702 | -2.1185 | 4.5351 | -353.8428 | 1402.8079 | -0.021997 | 0.0032999 | -0.021748 | -0.11836 | -0.15034 | -0.011836 | -0.015034 | -0.0059182 | -0.0075171 | -4.243 | 9.0627
| 2 | 1 | 10 | -1000 | -351.7243 | 1398.2728 | 300 | -1246.3988 | 452.644 | [6 empty] | -0.17703 | -0.12166 | -0.12859
328 | 0 | 1 | 5 | 300 | 203.1847 | -2259.303 | 300 | -1252.4984 | 457.4787 | 1.7937 | -12.7406 | 0.89686 | -6.3703 | 204.0815 | -2265.6733 | 0.0094738 | 0.0044743 | -0.0083506 | 0.0011866 | 0.013265 | 0.00023731 | 0.0026529 | 0.00011866 | 0.0013265 | 1.7938 | -12.7393
| 0 | 2 | 5 | 300 | 203.1847 | -2259.303 | -1000 | -353.8428 | 1402.8079 | [6 empty] | -0.021864 | -0.0032878 | 0.021615
| 1 | 0 | 3 | 300 | -1252.4984 | 457.4787 | 300 | 203.1847 | -2259.303 | -12.1796 | 9.6921 | -6.0898 | 4.8461 | -1258.5882 | 462.3247 | 0.0094738 | -0.0044743 | 0.0083506 | 0.11702 | 0.13616 | 0.039008 | 0.045386 | 0.019504 | 0.022693 | -12.1601 | 9.7148
| 1 | 2 | 3 | 300 | -1252.4984 | 457.4787 | -1000 | -353.8428 | 1402.8079 | [6 empty] | -0.17634 | 0.1215 | 0.12781
| 2 | 0 | 10 | -1000 | -353.8428 | 1402.8079 | 300 | 203.1847 | -2259.303 | -4.243 | 9.0627 | -2.1215 | 4.5313 | -355.9643 | 1407.3392 | -0.021864 | 0.0032878 | -0.021615 | -0.11821 | -0.14942 | -0.011821 | -0.014942 | -0.0059105 | -0.0074712 | -4.2489 | 9.0552
| 2 | 1 | 10 | -1000 | -353.8428 | 1402.8079 | 300 | -1252.4984 | 457.4787 | [6 empty] | -0.17634 | -0.1215 | -0.12781
329 | 0 | 1 | 5 | 300 | 204.0815 | -2265.6733 | 300 | -1258.5882 | 462.3247 | 1.7938 | -12.7393 | 0.89692 | -6.3697 | 204.9784 | -2272.0429 | 0.0093932 | 0.0044386 | -0.0082784 | 0.0011629 | 0.013205 | 0.00023258 | 0.002641 | 0.00011629 | 0.0013205 | 1.794 | -12.738
| 0 | 2 | 5 | 300 | 204.0815 | -2265.6733 | -1000 | -355.9643 | 1407.3392 | [6 empty] | -0.021732 | -0.0032757 | 0.021483
| 1 | 0 | 3 | 300 | -1258.5882 | 462.3247 | 300 | 204.0815 | -2265.6733 | -12.1601 | 9.7148 | -6.08 | 4.8574 | -1264.6682 | 467.1821 | 0.0093932 | -0.0044386 | 0.0082784 | 0.11689 | 0.13531 | 0.038965 | 0.045103 | 0.019482 | 0.022552 | -12.1406 | 9.7373
| 1 | 2 | 3 | 300 | -1258.5882 | 462.3247 | -1000 | -355.9643 | 1407.3392 | [6 empty] | -0.17567 | 0.12133 | 0.12703
| 2 | 0 | 10 | -1000 | -355.9643 | 1407.3392 | 300 | 204.0815 | -2265.6733 | -4.2489 | 9.0552 | -2.1245 | 4.5276 | -358.0888 | 1411.8668 | -0.021732 | 0.0032757 | -0.021483 | -0.11806 | -0.14851 | -0.011806 | -0.014851 | -0.0059029 | -0.0074257 | -4.2548 | 9.0478
| 2 | 1 | 10 | -1000 | -355.9643 | 1407.3392 | 300 | -1258.5882 | 462.3247 | [6 empty] | -0.17567 | -0.12133 | -0.12703
330 | 0 | 1 | 5 | 300 | 204.9784 | -2272.0429 | 300 | -1264.6682 | 467.1821 | 1.794 | -12.738 | 0.89698 | -6.369 | 205.8754 | -2278.4119 | 0.0093137 | 0.0044032 | -0.0082071 | 0.0011395 | 0.013146 | 0.00022791 | 0.0026292 | 0.00011395 | 0.0013146 | 1.7941 | -12.7367
| 0 | 2 | 5 | 300 | 204.9784 | -2272.0429 | -1000 | -358.0888 | 1411.8668 | [6 empty] | -0.021601 | -0.0032637 | 0.021353
| 1 | 0 | 3 | 300 | -1264.6682 | 467.1821 | 300 | 204.9784 | -2272.0429 | -12.1406 | 9.7373 | -6.0703 | 4.8687 | -1270.7385 | 472.0508 | 0.0093137 | -0.0044032 | 0.0082071 | 0.11677 | 0.13447 | 0.038922 | 0.044823 | 0.019461 | 0.022411 | -12.1211 | 9.7598
| 1 | 2 | 3 | 300 | -1264.6682 | 467.1821 | -1000 | -358.0888 | 1411.8668 | [6 empty] | -0.175 | 0.12117 | 0.12626
| 2 | 0 | 10 | -1000 | -358.0888 | 1411.8668 | 300 | 204.9784 | -2272.0429 | -4.2548 | 9.0478 | -2.1274 | 4.5239 | -360.2162 | 1416.3907 | -0.021601 | 0.0032637 | -0.021353 | -0.11791 | -0.14761 | -0.011791 | -0.014761 | -0.0058953 | -0.0073807 | -4.2607 | 9.0404
| 2 | 1 | 10 | -1000 | -358.0888 | 1411.8668 | 300 | -1264.6682 | 467.1821 | [6 empty] | -0.175 | -0.12117 | -0.12626
331 | 0 | 1 | 5 | 300 | 205.8754 | -2278.4119 | 300 | -1270.7385 | 472.0508 | 1.7941 | -12.7367 | 0.89704 | -6.3683 | 206.7725 | -2284.7803 | 0.0092351 | 0.0043683 | -0.0081367 | 0.0011165 | 0.013087 | 0.0002233 | 0.0026174 | 0.00011165 | 0.0013087 | 1.7942 | -12.7354
| 0 | 2 | 5 | 300 | 205.8754 | -2278.4119 | -1000 | -360.2162 | 1416.3907 | [6 empty] | -0.021471 | -0.0032518 | 0.021224
| 1 | 0 | 3 | 300 | -1270.7385 | 472.0508 | 300 | 205.8754 | -2278.4119 | -12.1211 | 9.7598 | -6.0606 | 4.8799 | -1276.7991 | 476.9307 | 0.0092351 | -0.0043683 | 0.0081367 | 0.11664 | 0.13364 | 0.038879 | 0.044545 | 0.01944 | 0.022273 | -12.1017 | 9.782
| 1 | 2 | 3 | 300 | -1270.7385 | 472.0508 | -1000 | -360.2162 | 1416.3907 | [6 empty] | -0.17433 | 0.12101 | 0.1255
| 2 | 0 | 10 | -1000 | -360.2162 | 1416.3907 | 300 | 205.8754 | -2278.4119 | -4.2607 | 9.0404 | -2.1303 | 4.5202 | -362.3465 | 1420.9109 | -0.021471 | 0.0032518 | -0.021224 | -0.11775 | -0.14672 | -0.011775 | -0.014672 | -0.0058877 | -0.0073362 | -4.2666 | 9.0331
| 2 | 1 | 10 | -1000 | -360.2162 | 1416.3907 | 300 | -1270.7385 | 472.0508 | [6 empty] | -0.17433 | -0.12101 | -0.1255
332 | 0 | 1 | 5 | 300 | 206.7725 | -2284.7803 | 300 | -1276.7991 | 476.9307 | 1.7942 | -12.7354 | 0.89709 | -6.3677 | 207.6696 | -2291.1479 | 0.0091575 | 0.0043336 | -0.0080672 | 0.0010937 | 0.013029 | 0.00021875 | 0.0026057 | 0.00010937 | 0.0013029 | 1.7943 | -12.7341
| 0 | 2 | 5 | 300 | 206.7725 | -2284.7803 | -1000 | -362.3465 | 1420.9109 | [6 empty] | -0.021343 | -0.0032399 | 0.021096
| 1 | 0 | 3 | 300 | -1276.7991 | 476.9307 | 300 | 206.7725 | -2284.7803 | -12.1017 | 9.782 | -6.0508 | 4.891 | -1282.8499 | 481.8217 | 0.0091575 | -0.0043336 | 0.0080672 | 0.11651 | 0.13281 | 0.038837 | 0.044271 | 0.019418 | 0.022135 | -12.0823 | 9.8042
| 1 | 2 | 3 | 300 | -1276.7991 | 476.9307 | -1000 | -362.3465 | 1420.9109 | [6 empty] | -0.17368 | 0.12084 | 0.12475
| 2 | 0 | 10 | -1000 | -362.3465 | 1420.9109 | 300 | 206.7725 | -2284.7803 | -4.2666 | 9.0331 | -2.1333 | 4.5165 | -364.4798 | 1425.4275 | -0.021343 | 0.0032399 | -0.021096 | -0.1176 | -0.14584 | -0.01176 | -0.014584 | -0.0058802 | -0.0072921 | -4.2725 | 9.0258
| 2 | 1 | 10 | -1000 | -362.3465 | 1420.9109 | 300 | -1276.7991 | 476.9307 | [6 empty] | -0.17368 | -0.12084 | -0.12475
333 | 0 | 1 | 5 | 300 | 207.6696 | -2291.1479 | 300 | -1282.8499 | 481.8217 | 1.7943 | -12.7341 | 0.89715 | -6.367 | 208.5667 | -2297.515 | 0.0090808 | 0.0042994 | -0.0079985 | 0.0010713 | 0.01297 | 0.00021426 | 0.0025941 | 0.00010713 | 0.001297 | 1.7944 | -12.7328
| 0 | 2 | 5 | 300 | 207.6696 | -2291.1479 | -1000 | -364.4798 | 1425.4275 | [6 empty] | -0.021216 | -0.0032281 | 0.020969
| 1 | 0 | 3 | 300 | -1282.8499 | 481.8217 | 300 | 207.6696 | -2291.1479 | -12.0823 | 9.8042 | -6.0411 | 4.9021 | -1288.891 | 486.7238 | 0.0090808 | -0.0042994 | 0.0079985 | 0.11638 | 0.132 | 0.038794 | 0.043999 | 0.019397 | 0.021999 | -12.0629 | 9.8262
| 1 | 2 | 3 | 300 | -1282.8499 | 481.8217 | -1000 | -364.4798 | 1425.4275 | [6 empty] | -0.17303 | 0.12068 | 0.124
| 2 | 0 | 10 | -1000 | -364.4798 | 1425.4275 | 300 | 207.6696 | -2291.1479 | -4.2725 | 9.0258 | -2.1362 | 4.5129 | -366.616 | 1429.9404 | -0.021216 | 0.0032281 | -0.020969 | -0.11745 | -0.14497 | -0.011745 | -0.014497 | -0.0058727 | -0.0072484 | -4.2783 | 9.0185
| 2 | 1 | 10 | -1000 | -364.4798 | 1425.4275 | 300 | -1282.8499 | 481.8217 | [6 empty] | -0.17303 | -0.12068 | -0.124
334 | 0 | 1 | 5 | 300 | 208.5667 | -2297.515 | 300 | -1288.891 | 486.7238 | 1.7944 | -12.7328 | 0.8972 | -6.3664 | 209.4639 | -2303.8814 | 0.0090051 | 0.0042654 | -0.0079308 | 0.0010491 | 0.012913 | 0.00020982 | 0.0025825 | 0.00010491 | 0.0012913 | 1.7945 | -12.7315
| 0 | 2 | 5 | 300 | 208.5667 | -2297.515 | -1000 | -366.616 | 1429.9404 | [6 empty] | -0.02109 | -0.0032163 | 0.020843
| 1 | 0 | 3 | 300 | -1288.891 | 486.7238 | 300 | 208.5667 | -2297.515 | -12.0629 | 9.8262 | -6.0314 | 4.9131 | -1294.9225 | 491.6369 | 0.0090051 | -0.0042654 | 0.0079308 | 0.11626 | 0.13119 | 0.038752 | 0.04373 | 0.019376 | 0.021865 | -12.0435 | 9.848
| 1 | 2 | 3 | 300 | -1288.891 | 486.7238 | -1000 | -366.616 | 1429.9404 | [6 empty] | -0.17239 | 0.12052 | 0.12326
| 2 | 0 | 10 | -1000 | -366.616 | 1429.9404 | 300 | 208.5667 | -2297.515 | -4.2783 | 9.0185 | -2.1392 | 4.5093 | -368.7552 | 1434.4496 | -0.02109 | 0.0032163 | -0.020843 | -0.11731 | -0.1441 | -0.011731 | -0.01441 | -0.0058653 | -0.0072051 | -4.2842 | 9.0113
| 2 | 1 | 10 | -1000 | -366.616 | 1429.9404 | 300 | -1288.891 | 486.7238 | [6 empty] | -0.17239 | -0.12052 | -0.12326
335 | 0 | 1 | 5 | 300 | 209.4639 | -2303.8814 | 300 | -1294.9225 | 491.6369 | 1.7945 | -12.7315 | 0.89726 | -6.3657 | 210.3612 | -2310.2471 | 0.0089303 | 0.0042319 | -0.0078639 | 0.0010272 | 0.012855 | 0.00020545 | 0.002571 | 0.00010272 | 0.0012855 | 1.7946 | -12.7302
| 0 | 2 | 5 | 300 | 209.4639 | -2303.8814 | -1000 | -368.7552 | 1434.4496 | [6 empty] | -0.020965 | -0.0032046 | 0.020719
| 1 | 0 | 3 | 300 | -1294.9225 | 491.6369 | 300 | 209.4639 | -2303.8814 | -12.0435 | 9.848 | -6.0218 | 4.924 | -1300.9442 | 496.5609 | 0.0089303 | -0.0042319 | 0.0078639 | 0.11613 | 0.13039 | 0.03871 | 0.043463 | 0.019355 | 0.021732 | -12.0241 | 9.8698
| 1 | 2 | 3 | 300 | -1294.9225 | 491.6369 | -1000 | -368.7552 | 1434.4496 | [6 empty] | -0.17175 | 0.12036 | 0.12253
| 2 | 0 | 10 | -1000 | -368.7552 | 1434.4496 | 300 | 209.4639 | -2303.8814 | -4.2842 | 9.0113 | -2.1421 | 4.5057 | -370.8973 | 1438.9553 | -0.020965 | 0.0032046 | -0.020719 | -0.11716 | -0.14324 | -0.011716 | -0.014324 | -0.0058579 | -0.0071622 | -4.2901 | 9.0042
| 2 | 1 | 10 | -1000 | -368.7552 | 1434.4496 | 300 | -1294.9225 | 491.6369 | [6 empty] | -0.17175 | -0.12036 | -0.12253
336 | 0 | 1 | 5 | 300 | 210.3612 | -2310.2471 | 300 | -1300.9442 | 496.5609 | 1.7946 | -12.7302 | 0.89731 | -6.3651 | 211.2585 | -2316.6122 | 0.0088563 | 0.0041987 | -0.0077978 | 0.0010057 | 0.012798 | 0.00020113 | 0.0025595 | 0.00010057 | 0.0012798 | 1.7947 | -12.7289
| 0 | 2 | 5 | 300 | 210.3612 | -2310.2471 | -1000 | -370.8973 | 1438.9553 | [6 empty] | -0.020841 | -0.003193 | 0.020595
| 1 | 0 | 3 | 300 | -1300.9442 | 496.5609 | 300 | 210.3612 | -2310.2471 | -12.0241 | 9.8698 | -6.0121 | 4.9349 | -1306.9563 | 501.4958 | 0.0088563 | -0.0041987 | 0.0077978 | 0.11601 | 0.1296 | 0.038668 | 0.043199 | 0.019334 | 0.0216 | -12.0048 | 9.8914
| 1 | 2 | 3 | 300 | -1300.9442 | 496.5609 | -1000 | -370.8973 | 1438.9553 | [6 empty] | -0.17113 | 0.1202 | 0.1218
| 2 | 0 | 10 | -1000 | -370.8973 | 1438.9553 | 300 | 210.3612 | -2310.2471 | -4.2901 | 9.0042 | -2.145 | 4.5021 | -373.0423 | 1443.4574 | -0.020841 | 0.003193 | -0.020595 | -0.11701 | -0.1424 | -0.011701 | -0.01424 | -0.0058505 | -0.0071198 | -4.2959 | 8.997
| 2 | 1 | 10 | -1000 | -370.8973 | 1438.9553 | 300 | -1300.9442 | 496.5609 | [6 empty] | -0.17113 | -0.1202 | -0.1218
337 | 0 | 1 | 5 | 300 | 211.2585 | -2316.6122 | 300 | -1306.9563 | 501.4958 | 1.7947 | -12.7289 | 0.89736 | -6.3645 | 212.1558 | -2322.9766 | 0.0087833 | 0.0041658 | -0.0077326 | 0.00098435 | 0.012741 | 0.00019687 | 0.0025481 | 9.8435e-05 | 0.0012741 | 1.7948 | -12.7276
| 0 | 2 | 5 | 300 | 211.2585 | -2316.6122 | -1000 | -373.0423 | 1443.4574 | [6 empty] | -0.020719 | -0.0031815 | 0.020473
| 1 | 0 | 3 | 300 | -1306.9563 | 501.4958 | 300 | 211.2585 | -2316.6122 | -12.0048 | 9.8914 | -6.0024 | 4.9457 | -1312.9587 | 506.4414 | 0.0087833 | -0.0041658 | 0.0077326 | 0.11588 | 0.12881 | 0.038627 | 0.042938 | 0.019313 | 0.021469 | -11.9855 | 9.9128
| 1 | 2 | 3 | 300 | -1306.9563 | 501.4958 | -1000 | -373.0423 | 1443.4574 | [6 empty] | -0.1705 | 0.12005 | 0.12108
| 2 | 0 | 10 | -1000 | -373.0423 | 1443.4574 | 300 | 211.2585 | -2316.6122 | -4.2959 | 8.997 | -2.148 | 4.4985 | -375.1903 | 1447.9559 | -0.020719 | 0.0031815 | -0.020473 | -0.11686 | -0.14155 | -0.011686 | -0.014155 | -0.0058432 | -0.0070777 | -4.3018 | 8.99
| 2 | 1 | 10 | -1000 | -373.0423 | 1443.4574 | 300 | -1306.9563 | 501.4958 | [6 empty] | -0.1705 | -0.12005 | -0.12108
338 | 0 | 1 | 5 | 300 | 212.1558 | -2322.9766 | 300 | -1312.9587 | 506.4414 | 1.7948 | -12.7276 | 0.89741 | -6.3638 | 213.0532 | -2329.3405 | 0.0087112 | 0.0041333 | -0.0076681 | 0.00096332 | 0.012684 | 0.00019266 | 0.0025368 | 9.6332e-05 | 0.0012684 | 1.7949 | -12.7264
| 0 | 2 | 5 | 300 | 212.1558 | -2322.9766 | -1000 | -375.1903 | 1447.9559 | [6 empty] | -0.020597 | -0.00317 | 0.020352
| 1 | 0 | 3 | 300 | -1312.9587 | 506.4414 | 300 | 212.1558 | -2322.9766 | -11.9855 | 9.9128 | -5.9927 | 4.9564 | -1318.9515 | 511.3979 | 0.0087112 | -0.0041333 | 0.0076681 | 0.11576 | 0.12804 | 0.038586 | 0.042679 | 0.019293 | 0.02134 | -11.9662 | 9.9342
| 1 | 2 | 3 | 300 | -1312.9587 | 506.4414 | -1000 | -375.1903 | 1447.9559 | [6 empty] | -0.16989 | 0.11989 | 0.12037
| 2 | 0 | 10 | -1000 | -375.1903 | 1447.9559 | 300 | 212.1558 | -2322.9766 | -4.3018 | 8.99 | -2.1509 | 4.495 | -377.3412 | 1452.4509 | -0.020597 | 0.00317 | -0.020352 | -0.11672 | -0.14072 | -0.011672 | -0.014072 | -0.005836 | -0.007036 | -4.3076 | 8.9829
| 2 | 1 | 10 | -1000 | -375.1903 | 1447.9559 | 300 | -1312.9587 | 506.4414 | [6 empty] | -0.16989 | -0.11989 | -0.12037
339 | 0 | 1 | 5 | 300 | 213.0532 | -2329.3405 | 300 | -1318.9515 | 511.3979 | 1.7949 | -12.7264 | 0.89745 | -6.3632 | 213.9507 | -2335.7036 | 0.0086399 | 0.0041011 | -0.0076045 | 0.00094256 | 0.012628 | 0.00018851 | 0.0025255 | 9.4256e-05 | 0.0012628 | 1.795 | -12.7251
| 0 | 2 | 5 | 300 | 213.0532 | -2329.3405 | -1000 | -377.3412 | 1452.4509 | [6 empty] | -0.020477 | -0.0031585 | 0.020232
| 1 | 0 | 3 | 300 | -1318.9515 | 511.3979 | 300 | 213.0532 | -2329.3405 | -11.9662 | 9.9342 | -5.9831 | 4.9671 | -1324.9346 | 516.3649 | 0.0086399 | -0.0041011 | 0.0076045 | 0.11563 | 0.12727 | 0.038544 | 0.042423 | 0.019272 | 0.021211 | -11.9469 | 9.9554
| 1 | 2 | 3 | 300 | -1318.9515 | 511.3979 | -1000 | -377.3412 | 1452.4509 | [6 empty] | -0.16928 | 0.11973 | 0.11966
| 2 | 0 | 10 | -1000 | -377.3412 | 1452.4509 | 300 | 213.0532 | -2329.3405 | -4.3076 | 8.9829 | -2.1538 | 4.4915 | -379.495 | 1456.9423 | -0.020477 | 0.0031585 | -0.020232 | -0.11658 | -0.1399 | -0.011658 | -0.01399 | -0.0058288 | -0.0069948 | -4.3134 | 8.9759
| 2 | 1 | 10 | -1000 | -377.3412 | 1452.4509 | 300 | -1318.9515 | 511.3979 | [6 empty] | -0.16928 | -0.11973 | -0.11966
340 | 0 | 1 | 5 | 300 | 213.9507 | -2335.7036 | 300 | -1324.9346 | 516.3649 | 1.795 | -12.7251 | 0.8975 | -6.3626 | 214.8482 | -2342.0662 | 0.0085694 | 0.0040692 | -0.0075416 | 0.00092208 | 0.012571 | 0.00018442 | 0.0025143 | 9.2208e-05 | 0.0012571 | 1.7951 | -12.7238
| 0 | 2 | 5 | 300 | 213.9507 | -2335.7036 | -1000 | -379.495 | 1456.9423 | [6 empty] | -0.020358 | -0.0031472 | 0.020113
| 1 | 0 | 3 | 300 | -1324.9346 | 516.3649 | 300 | 213.9507 | -2335.7036 | -11.9469 | 9.9554 | -5.9735 | 4.9777 | -1330.908 | 521.3426 | 0.0085694 | -0.0040692 | 0.0075416 | 0.11551 | 0.12651 | 0.038504 | 0.042169 | 0.019252 | 0.021084 | -11.9277 | 9.9765
| 1 | 2 | 3 | 300 | -1324.9346 | 516.3649 | -1000 | -379.495 | 1456.9423 | [6 empty] | -0.16868 | 0.11958 | 0.11897
| 2 | 0 | 10 | -1000 | -379.495 | 1456.9423 | 300 | 213.9507 | -2335.7036 | -4.3134 | 8.9759 | -2.1567 | 4.488 | -381.6517 | 1461.4303 | -0.020358 | 0.0031472 | -0.020113 | -0.11643 | -0.13908 | -0.011643 | -0.013908 | -0.0058216 | -0.0069539 | -4.3192 | 8.969
| 2 | 1 | 10 | -1000 | -379.495 | 1456.9423 | 300 | -1324.9346 | 516.3649 | [6 empty] | -0.16868 | -0.11958 | -0.11897
341 | 0 | 1 | 5 | 300 | 214.8482 | -2342.0662 | 300 | -1330.908 | 521.3426 | 1.7951 | -12.7238 | 0.89755 | -6.3619 | 215.7457 | -2348.4281 | 0.0084998 | 0.0040377 | -0.0074796 | 0.00090186 | 0.012516 | 0.00018037 | 0.0025031 | 9.0186e-05 | 0.0012516 | 1.7952 | -12.7226
| 0 | 2 | 5 | 300 | 214.8482 | -2342.0662 | -1000 | -381.6517 | 1461.4303 | [6 empty] | -0.02024 | -0.0031358 | 0.019995
| 1 | 0 | 3 | 300 | -1330.908 | 521.3426 | 300 | 214.8482 | -2342.0662 | -11.9277 | 9.9765 | -5.9638 | 4.9882 | -1336.8719 | 526.3309 | 0.0084998 | -0.0040377 | 0.0074796 | 0.11539 | 0.12575 | 0.038463 | 0.041918 | 0.019231 | 0.020959 | -11.9085 | 9.9974
| 1 | 2 | 3 | 300 | -1330.908 | 521.3426 | -1000 | -381.6517 | 1461.4303 | [6 empty] | -0.16808 | 0.11943 | 0.11827
| 2 | 0 | 10 | -1000 | -381.6517 | 1461.4303 | 300 | 214.8482 | -2342.0662 | -4.3192 | 8.969 | -2.1596 | 4.4845 | -383.8113 | 1465.9148 | -0.02024 | 0.0031358 | -0.019995 | -0.11629 | -0.13827 | -0.011629 | -0.013827 | -0.0058145 | -0.0069134 | -4.3251 | 8.9621
| 2 | 1 | 10 | -1000 | -381.6517 | 1461.4303 | 300 | -1330.908 | 521.3426 | [6 empty] | -0.16808 | -0.11943 | -0.11827
342 | 0 | 1 | 5 | 300 | 215.7457 | -2348.4281 | 300 | -1336.8719 | 526.3309 | 1.7952 | -12.7226 | 0.89759 | -6.3613 | 216.6433 | -2354.7894 | 0.008431 | 0.0040065 | -0.0074182 | 0.0008819 | 0.01246 | 0.00017638 | 0.002492 | 8.819e-05 | 0.001246 | 1.7953 | -12.7213
| 0 | 2 | 5 | 300 | 215.7457 | -2348.4281 | -1000 | -383.8113 | 1465.9148 | [6 empty] | -0.020123 | -0.0031246 | 0.019878
| 1 | 0 | 3 | 300 | -1336.8719 | 526.3309 | 300 | 215.7457 | -2348.4281 | -11.9085 | 9.9974 | -5.9542 | 4.9987 | -1342.8261 | 531.3296 | 0.008431 | -0.0040065 | 0.0074182 | 0.11527 | 0.12501 | 0.038423 | 0.041669 | 0.019211 | 0.020834 | -11.8892 | 10.0183
| 1 | 2 | 3 | 300 | -1336.8719 | 526.3309 | -1000 | -383.8113 | 1465.9148 | [6 empty] | -0.16749 | 0.11927 | 0.11759
| 2 | 0 | 10 | -1000 | -383.8113 | 1465.9148 | 300 | 215.7457 | -2348.4281 | -4.3251 | 8.9621 | -2.1625 | 4.481 | -385.9738 | 1470.3958 | -0.020123 | 0.0031246 | -0.019878 | -0.11615 | -0.13747 | -0.011615 | -0.013747 | -0.0058075 | -0.0068733 | -4.3309 | 8.9552
| 2 | 1 | 10 | -1000 | -383.8113 | 1465.9148 | 300 | -1336.8719 | 526.3309 | [6 empty] | -0.16749 | -0.11927 | -0.11759
343 | 0 | 1 | 5 | 300 | 216.6433 | -2354.7894 | 300 | -1342.8261 | 531.3296 | 1.7953 | -12.7213 | 0.89764 | -6.3607 | 217.541 | -2361.1501 | 0.008363 | 0.0039756 | -0.0073577 | 0.0008622 | 0.012405 | 0.00017244 | 0.002481 | 8.622e-05 | 0.0012405 | 1.7954 | -12.7201
| 0 | 2 | 5 | 300 | 216.6433 | -2354.7894 | -1000 | -385.9738 | 1470.3958 | [6 empty] | -0.020006 | -0.0031134 | 0.019763
| 1 | 0 | 3 | 300 | -1342.8261 | 531.3296 | 300 | 216.6433 | -2354.7894 | -11.8892 | 10.0183 | -5.9446 | 5.0091 | -1348.7707 | 536.3387 | 0.008363 | -0.0039756 | 0.0073577 | 0.11515 | 0.12427 | 0.038382 | 0.041422 | 0.019191 | 0.020711 | -11.87 | 10.039
| 1 | 2 | 3 | 300 | -1342.8261 | 531.3296 | -1000 | -385.9738 | 1470.3958 | [6 empty] | -0.16691 | 0.11912 | 0.11691
| 2 | 0 | 10 | -1000 | -385.9738 | 1470.3958 | 300 | 216.6433 | -2354.7894 | -4.3309 | 8.9552 | -2.1654 | 4.4776 | -388.1393 | 1474.8734 | -0.020006 | 0.0031134 | -0.019763 | -0.11601 | -0.13667 | -0.011601 | -0.013667 | -0.0058005 | -0.0068336 | -4.3367 | 8.9484
| 2 | 1 | 10 | -1000 | -385.9738 | 1470.3958 | 300 | -1342.8261 | 531.3296 | [6 empty] | -0.16691 | -0.11912 | -0.11691
344 | 0 | 1 | 5 | 300 | 217.541 | -2361.1501 | 300 | -1348.7707 | 536.3387 | 1.7954 | -12.7201 | 0.89768 | -6.3601 | 218.4386 | -2367.5101 | 0.0082959 | 0.003945 | -0.0072978 | 0.00084276 | 0.01235 | 0.00016855 | 0.00247 | 8.4276e-05 | 0.001235 | 1.7954 | -12.7189
| 0 | 2 | 5 | 300 | 217.541 | -2361.1501 | -1000 | -388.1393 | 1474.8734 | [6 empty] | -0.019891 | -0.0031023 | 0.019648
| 1 | 0 | 3 | 300 | -1348.7707 | 536.3387 | 300 | 217.541 | -2361.1501 | -11.87 | 10.039 | -5.935 | 5.0195 | -1354.7057 | 541.3582 | 0.0082959 | -0.003945 | 0.0072978 | 0.11503 | 0.12353 | 0.038342 | 0.041178 | 0.019171 | 0.020589 | -11.8509 | 10.0596
| 1 | 2 | 3 | 300 | -1348.7707 | 536.3387 | -1000 | -388.1393 | 1474.8734 | [6 empty] | -0.16633 | 0.11897 | 0.11624
| 2 | 0 | 10 | -1000 | -388.1393 | 1474.8734 | 300 | 217.541 | -2361.1501 | -4.3367 | 8.9484 | -2.1683 | 4.4742 | -390.3076 | 1479.3476 | -0.019891 | 0.0031023 | -0.019648 | -0.11587 | -0.13588 | -0.011587 | -0.013588 | -0.0057935 | -0.0067942 | -4.3425 | 8.9416
| 2 | 1 | 10 | -1000 | -388.1393 | 1474.8734 | 300 | -1348.7707 | 536.3387 | [6 empty] | -0.16633 | -0.11897 | -0.11624
345 | 0 | 1 | 5 | 300 | 218.4386 | -2367.5101 | 300 | -1354.7057 | 541.3582 | 1.7954 | -12.7189 | 0.89772 | -6.3594 | 219.3364 | -2373.8696 | 0.0082295 | 0.0039148 | -0.0072387 | 0.00082356 | 0.012296 | 0.00016471 | 0.0024591 | 8.2356e-05 | 0.0012296 | 1.7955 | -12.7176
| 0 | 2 | 5 | 300 | 218.4386 | -2367.5101 | -1000 | -390.3076 | 1479.3476 | [6 empty] | -0.019777 | -0.0030912 | 0.019534
| 1 | 0 | 3 | 300 | -1354.7057 | 541.3582 | 300 | 218.4386 | -2367.5101 | -11.8509 | 10.0596 | -5.9254 | 5.0298 | -1360.6312 | 546.388 | 0.0082295 | -0.0039148 | 0.0072387 | 0.11491 | 0.12281 | 0.038303 | 0.040936 | 0.019151 | 0.020468 | -11.8317 | 10.08
| 1 | 2 | 3 | 300 | -1354.7057 | 541.3582 | -1000 | -390.3076 | 1479.3476 | [6 empty] | -0.16576 | 0.11882 | 0.11557
| 2 | 0 | 10 | -1000 | -390.3076 | 1479.3476 | 300 | 218.4386 | -2367.5101 | -4.3425 | 8.9416 | -2.1712 | 4.4708 | -392.4788 | 1483.8184 | -0.019777 | 0.0030912 | -0.019534 | -0.11573 | -0.1351 | -0.011573 | -0.01351 | -0.0057866 | -0.0067552 | -4.3482 | 8.9348
| 2 | 1 | 10 | -1000 | -390.3076 | 1479.3476 | 300 | -1354.7057 | 541.3582 | [6 empty] | -0.16576 | -0.11882 | -0.11557
346 | 0 | 1 | 5 | 300 | 219.3364 | -2373.8696 | 300 | -1360.6312 | 546.388 | 1.7955 | -12.7176 | 0.89776 | -6.3588 | 220.2341 | -2380.2284 | 0.0081639 | 0.0038848 | -0.0071803 | 0.00080462 | 0.012241 | 0.00016092 | 0.0024483 | 8.0462e-05 | 0.0012241 | 1.7956 | -12.7164
| 0 | 2 | 5 | 300 | 219.3364 | -2373.8696 | -1000 | -392.4788 | 1483.8184 | [6 empty] | -0.019664 | -0.0030802 | 0.019422
| 1 | 0 | 3 | 300 | -1360.6312 | 546.388 | 300 | 219.3364 | -2373.8696 | -11.8317 | 10.08 | -5.9159 | 5.04 | -1366.547 | 551.428 | 0.0081639 | -0.0038848 | 0.0071803 | 0.11479 | 0.12209 | 0.038263 | 0.040696 | 0.019132 | 0.020348 | -11.8126 | 10.1004
| 1 | 2 | 3 | 300 | -1360.6312 | 546.388 | -1000 | -392.4788 | 1483.8184 | [6 empty] | -0.16519 | 0.11867 | 0.11491
| 2 | 0 | 10 | -1000 | -392.4788 | 1483.8184 | 300 | 219.3364 | -2373.8696 | -4.3482 | 8.9348 | -2.1741 | 4.4674 | -394.653 | 1488.2858 | -0.019664 | 0.0030802 | -0.019422 | -0.11559 | -0.13433 | -0.011559 | -0.013433 | -0.0057797 | -0.0067165 | -4.354 | 8.9281
| 2 | 1 | 10 | -1000 | -392.4788 | 1483.8184 | 300 | -1360.6312 | 546.388 | [6 empty] | -0.16519 | -0.11867 | -0.11491
347 | 0 | 1 | 5 | 300 | 220.2341 | -2380.2284 | 300 | -1366.547 | 551.428 | 1.7956 | -12.7164 | 0.8978 | -6.3582 | 221.1319 | -2386.5866 | 0.008099 | 0.0038552 | -0.0071226 | 0.00078593 | 0.012187 | 0.00015719 | 0.0024375 | 7.8593e-05 | 0.0012187 | 1.7957 | -12.7152
| 0 | 2 | 5 | 300 | 220.2341 | -2380.2284 | -1000 | -394.653 | 1488.2858 | [6 empty] | -0.019552 | -0.0030692 | 0.01931
| 1 | 0 | 3 | 300 | -1366.547 | 551.428 | 300 | 220.2341 | -2380.2284 | -11.8126 | 10.1004 | -5.9063 | 5.0502 | -1372.4533 | 556.4782 | 0.008099 | -0.0038552 | 0.0071226 | 0.11467 | 0.12138 | 0.038224 | 0.040459 | 0.019112 | 0.020229 | -11.7935 | 10.1206
| 1 | 2 | 3 | 300 | -1366.547 | 551.428 | -1000 | -394.653 | 1488.2858 | [6 empty] | -0.16463 | 0.11853 | 0.11425
| 2 | 0 | 10 | -1000 | -394.653 | 1488.2858 | 300 | 220.2341 | -2380.2284 | -4.354 | 8.9281 | -2.177 | 4.464 | -396.83 | 1492.7499 | -0.019552 | 0.0030692 | -0.01931 | -0.11546 | -0.13356 | -0.011546 | -0.013356 | -0.0057729 | -0.0066782 | -4.3598 | 8.9214
| 2 | 1 | 10 | -1000 | -394.653 | 1488.2858 | 300 | -1366.547 | 551.428 | [6 empty] | -0.16463 | -0.11853 | -0.11425
348 | 0 | 1 | 5 | 300 | 221.1319 | -2386.5866 | 300 | -1372.4533 | 556.4782 | 1.7957 | -12.7152 | 0.89784 | -6.3576 | 222.0298 | -2392.9442 | 0.0080349 | 0.0038258 | -0.0070656 | 0.00076747 | 0.012134 | 0.00015349 | 0.0024267 | 7.6747e-05 | 0.0012134 | 1.7958 | -12.714
| 0 | 2 | 5 | 300 | 221.1319 | -2386.5866 | -1000 | -396.83 | 1492.7499 | [6 empty] | -0.019441 | -0.0030583 | 0.019199
| 1 | 0 | 3 | 300 | -1372.4533 | 556.4782 | 300 | 221.1319 | -2386.5866 | -11.7935 | 10.1206 | -5.8967 | 5.0603 | -1378.3501 | 561.5385 | 0.0080349 | -0.0038258 | 0.0070656 | 0.11455 | 0.12067 | 0.038185 | 0.040224 | 0.019092 | 0.020112 | -11.7744 | 10.1407
| 1 | 2 | 3 | 300 | -1372.4533 | 556.4782 | -1000 | -396.83 | 1492.7499 | [6 empty] | -0.16407 | 0.11838 | 0.11361
| 2 | 0 | 10 | -1000 | -396.83 | 1492.7499 | 300 | 221.1319 | -2386.5866 | -4.3598 | 8.9214 | -2.1799 | 4.4607 | -399.0099 | 1497.2106 | -0.019441 | 0.0030583 | -0.019199 | -0.11532 | -0.1328 | -0.011532 | -0.01328 | -0.0057661 | -0.0066402 | -4.3656 | 8.9148
| 2 | 1 | 10 | -1000 | -396.83 | 1492.7499 | 300 | -1372.4533 | 556.4782 | [6 empty] | -0.16407 | -0.11838 | -0.11361
349 | 0 | 1 | 5 | 300 | 222.0298 | -2392.9442 | 300 | -1378.3501 | 561.5385 | 1.7958 | -12.714 | 0.89788 | -6.357 | 222.9277 | -2399.3012 | 0.0079715 | 0.0037968 | -0.0070093 | 0.00074926 | 0.01208 | 0.00014985 | 0.002416 | 7.4926e-05 | 0.001208 | 1.7958 | -12.7128
| 0 | 2 | 5 | 300 | 222.0298 | -2392.9442 | -1000 | -399.0099 | 1497.2106 | [6 empty] | -0.019331 | -0.0030475 | 0.019089
| 1 | 0 | 3 | 300 | -1378.3501 | 561.5385 | 300 | 222.0298 | -2392.9442 | -11.7744 | 10.1407 | -5.8872 | 5.0704 | -1384.2373 | 566.6088 | 0.0079715 | -0.0037968 | 0.0070093 | 0.11444 | 0.11997 | 0.038146 | 0.039991 | 0.019073 | 0.019995 | -11.7553 | 10.1607
| 1 | 2 | 3 | 300 | -1378.3501 | 561.5385 | -1000 | -399.0099 | 1497.2106 | [6 empty] | -0.16352 | 0.11824 | 0.11296
| 2 | 0 | 10 | -1000 | -399.0099 | 1497.2106 | 300 | 222.0298 | -2392.9442 | -4.3656 | 8.9148 | -2.1828 | 4.4574 | -401.1926 | 1501.668 | -0.019331 | 0.0030475 | -0.019089 | -0.11519 | -0.13205 | -0.011519 | -0.013205 | -0.0057594 | -0.0066026 | -4.3713 | 8.9082
| 2 | 1 | 10 | -1000 | -399.0099 | 1497.2106 | 300 | -1378.3501 | 561.5385 | [6 empty] | -0.16352 | -0.11824 | -0.11296
350 | 0 | 1 | 5 | 300 | 222.9277 | -2399.3012 | 300 | -1384.2373 | 566.6088 | 1.7958 | -12.7128 | 0.89792 | -6.3564 | 223.8256 | -2405.6576 | 0.0079089 | 0.003768 | -0.0069536 | 0.00073128 | 0.012027 | 0.00014626 | 0.0024054 | 7.3128e-05 | 0.0012027 | 1.7959 | -12.7116
| 0 | 2 | 5 | 300 | 222.9277 | -2399.3012 | -1000 | -401.1926 | 1501.668 | [6 empty] | -0.019222 | -0.0030367 | 0.018981
| 1 | 0 | 3 | 300 | -1384.2373 | 566.6088 | 300 | 222.9277 | -2399.3012 | -11.7553 | 10.1607 | -5.8777 | 5.0804 | -1390.1149 | 571.6892 | 0.0079089 | -0.003768 | 0.0069536 | 0.11432 | 0.11928 | 0.038108 | 0.03976 | 0.019054 | 0.01988 | -11.7363 | 10.1806
| 1 | 2 | 3 | 300 | -1384.2373 | 566.6088 | -1000 | -401.1926 | 1501.668 | [6 empty] | -0.16298 | 0.11809 | 0.11233
| 2 | 0 | 10 | -1000 | -401.1926 | 1501.668 | 300 | 222.9277 | -2399.3012 | -4.3713 | 8.9082 | -2.1857 | 4.4541 | -403.3783 | 1506.122 | -0.019222 | 0.0030367 | -0.018981 | -0.11505 | -0.13131 | -0.011505 | -0.013131 | -0.0057527 | -0.0065653 | -4.3771 | 8.9016
| 2 | 1 | 10 | -1000 | -401.1926 | 1501.668 | 300 | -1384.2373 | 566.6088 | [6 empty] | -0.16298 | -0.11809 | -0.11233
351 | 0 | 1 | 5 | 300 | 223.8256 | -2405.6576 | 300 | -1390.1149 | 571.6892 | 1.7959 | -12.7116 | 0.89795 | -6.3558 | 224.7235 | -2412.0134 | 0.007847 | 0.0037395 | -0.0068986 | 0.00071353 | 0.011974 | 0.00014271 | 0.0023948 | 7.1353e-05 | 0.0011974 | 1.796 | -12.7104
| 0 | 2 | 5 | 300 | 223.8256 | -2405.6576 | -1000 | -403.3783 | 1506.122 | [6 empty] | -0.019114 | -0.003026 | 0.018873
| 1 | 0 | 3 | 300 | -1390.1149 | 571.6892 | 300 | 223.8256 | -2405.6576 | -11.7363 | 10.1806 | -5.8681 | 5.0903 | -1395.9831 | 576.7795 | 0.007847 | -0.0037395 | 0.0068986 | 0.11421 | 0.11859 | 0.038069 | 0.039531 | 0.019035 | 0.019766 | -11.7172 | 10.2004
| 1 | 2 | 3 | 300 | -1390.1149 | 571.6892 | -1000 | -403.3783 | 1506.122 | [6 empty] | -0.16244 | 0.11795 | 0.1117
| 2 | 0 | 10 | -1000 | -403.3783 | 1506.122 | 300 | 223.8256 | -2405.6576 | -4.3771 | 8.9016 | -2.1885 | 4.4508 | -405.5668 | 1510.5728 | -0.019114 | 0.003026 | -0.018873 | -0.11492 | -0.13057 | -0.011492 | -0.013057 | -0.0057461 | -0.0065284 | -4.3828 | 8.8951
| 2 | 1 | 10 | -1000 | -403.3783 | 1506.122 | 300 | -1390.1149 | 571.6892 | [6 empty] | -0.16244 | -0.11795 | -0.1117
352 | 0 | 1 | 5 | 300 | 224.7235 | -2412.0134 | 300 | -1395.9831 | 576.7795 | 1.796 | -12.7104 | 0.89799 | -6.3552 | 225.6215 | -2418.3686 | 0.0077858 | 0.0037114 | -0.0068442 | 0.00069601 | 0.011922 | 0.0001392 | 0.0023843 | 6.9601e-05 | 0.0011922 | 1.7961 | -12.7092
| 0 | 2 | 5 | 300 | 224.7235 | -2412.0134 | -1000 | -405.5668 | 1510.5728 | [6 empty] | -0.019007 | -0.0030154 | 0.018766
| 1 | 0 | 3 | 300 | -1395.9831 | 576.7795 | 300 | 224.7235 | -2412.0134 | -11.7172 | 10.2004 | -5.8586 | 5.1002 | -1401.8417 | 581.8797 | 0.0077858 | -0.0037114 | 0.0068442 | 0.11409 | 0.11791 | 0.038031 | 0.039305 | 0.019016 | 0.019652 | -11.6982 | 10.22
| 1 | 2 | 3 | 300 | -1395.9831 | 576.7795 | -1000 | -405.5668 | 1510.5728 | [6 empty] | -0.16191 | 0.1178 | 0.11107
| 2 | 0 | 10 | -1000 | -405.5668 | 1510.5728 | 300 | 224.7235 | -2412.0134 | -4.3828 | 8.8951 | -2.1914 | 4.4475 | -407.7583 | 1515.0204 | -0.019007 | 0.0030154 | -0.018766 | -0.11479 | -0.12984 | -0.011479 | -0.012984 | -0.0057395 | -0.0064918 | -4.3886 | 8.8886
| 2 | 1 | 10 | -1000 | -405.5668 | 1510.5728 | 300 | -1395.9831 | 576.7795 | [6 empty] | -0.16191 | -0.1178 | -0.11107
353 | 0 | 1 | 5 | 300 | 225.6215 | -2418.3686 | 300 | -1401.8417 | 581.8797 | 1.7961 | -12.7092 | 0.89803 | -6.3546 | 226.5195 | -2424.7232 | 0.0077252 | 0.0036835 | -0.0067905 | 0.00067872 | 0.011869 | 0.00013574 | 0.0023739 | 6.7872e-05 | 0.0011869 | 1.7961 | -12.708
| 0 | 2 | 5 | 300 | 225.6215 | -2418.3686 | -1000 | -407.7583 | 1515.0204 | [6 empty] | -0.0189 | -0.0030048 | 0.01866
| 1 | 0 | 3 | 300 | -1401.8417 | 581.8797 | 300 | 225.6215 | -2418.3686 | -11.6982 | 10.22 | -5.8491 | 5.11 | -1407.6908 | 586.9897 | 0.0077252 | -0.0036835 | 0.0067905 | 0.11398 | 0.11724 | 0.037993 | 0.03908 | 0.018997 | 0.01954 | -11.6792 | 10.2395
| 1 | 2 | 3 | 300 | -1401.8417 | 581.8797 | -1000 | -407.7583 | 1515.0204 | [6 empty] | -0.16138 | 0.11766 | 0.11045
| 2 | 0 | 10 | -1000 | -407.7583 | 1515.0204 | 300 | 225.6215 | -2418.3686 | -4.3886 | 8.8886 | -2.1943 | 4.4443 | -409.9525 | 1519.4647 | -0.0189 | 0.0030048 | -0.01866 | -0.11466 | -0.12911 | -0.011466 | -0.012911 | -0.0057329 | -0.0064555 | -4.3943 | 8.8821
| 2 | 1 | 10 | -1000 | -407.7583 | 1515.0204 | 300 | -1401.8417 | 581.8797 | [6 empty] | -0.16138 | -0.11766 | -0.11045
354 | 0 | 1 | 5 | 300 | 226.5195 | -2424.7232 | 300 | -1407.6908 | 586.9897 | 1.7961 | -12.708 | 0.89806 | -6.354 | 227.4176 | -2431.0772 | 0.0076654 | 0.0036559 | -0.0067374 | 0.00066166 | 0.011817 | 0.00013233 | 0.0023635 | 6.6166e-05 | 0.0011817 | 1.7962 | -12.7068
| 0 | 2 | 5 | 300 | 226.5195 | -2424.7232 | -1000 | -409.9525 | 1519.4647 | [6 empty] | -0.018795 | -0.0029942 | 0.018555
| 1 | 0 | 3 | 300 | -1407.6908 | 586.9897 | 300 | 226.5195 | -2424.7232 | -11.6792 | 10.2395 | -5.8396 | 5.1198 | -1413.5304 | 592.1094 | 0.0076654 | -0.0036559 | 0.0067374 | 0.11387 | 0.11657 | 0.037956 | 0.038858 | 0.018978 | 0.019429 | -11.6602 | 10.259
| 1 | 2 | 3 | 300 | -1407.6908 | 586.9897 | -1000 | -409.9525 | 1519.4647 | [6 empty] | -0.16086 | 0.11752 | 0.10984
| 2 | 0 | 10 | -1000 | -409.9525 | 1519.4647 | 300 | 226.5195 | -2424.7232 | -4.3943 | 8.8821 | -2.1971 | 4.4411 | -412.1497 | 1523.9057 | -0.018795 | 0.0029942 | -0.018555 | -0.11453 | -0.12839 | -0.011453 | -0.012839 | -0.0057264 | -0.0064195 | -4.4 | 8.8757
| 2 | 1 | 10 | -1000 | -409.9525 | 1519.4647 | 300 | -1407.6908 | 586.9897 | [6 empty] | -0.16086 | -0.11752 | -0.10984
355 | 0 | 1 | 5 | 300 | 227.4176 | -2431.0772 | 300 | -1413.5304 | 592.1094 | 1.7962 | -12.7068 | 0.89809 | -6.3534 | 228.3157 | -2437.4306 | 0.0076063 | 0.0036285 | -0.006685 | 0.00064481 | 0.011766 | 0.00012896 | 0.0023532 | 6.4481e-05 | 0.0011766 | 1.7962 | -12.7056
| 0 | 2 | 5 | 300 | 227.4176 | -2431.0772 | -1000 | -412.1497 | 1523.9057 | [6 empty] | -0.01869 | -0.0029837 | 0.018451
| 1 | 0 | 3 | 300 | -1413.5304 | 592.1094 | 300 | 227.4176 | -2431.0772 | -11.6602 | 10.259 | -5.8301 | 5.1295 | -1419.3605 | 597.2389 | 0.0076063 | -0.0036285 | 0.006685 | 0.11375 | 0.11591 | 0.037918 | 0.038637 | 0.018959 | 0.019319 | -11.6413 | 10.2783
| 1 | 2 | 3 | 300 | -1413.5304 | 592.1094 | -1000 | -412.1497 | 1523.9057 | [6 empty] | -0.16034 | 0.11738 | 0.10923
| 2 | 0 | 10 | -1000 | -412.1497 | 1523.9057 | 300 | 227.4176 | -2431.0772 | -4.4 | 8.8757 | -2.2 | 4.4379 | -414.3497 | 1528.3436 | -0.01869 | 0.0029837 | -0.018451 | -0.1144 | -0.12768 | -0.01144 | -0.012768 | -0.00572 | -0.0063839 | -4.4057 | 8.8693
| 2 | 1 | 10 | -1000 | -412.1497 | 1523.9057 | 300 | -1413.5304 | 592.1094 | [6 empty] | -0.16034 | -0.11738 | -0.10923
356 | 0 | 1 | 5 | 300 | 228.3157 | -2437.4306 | 300 | -1419.3605 | 597.2389 | 1.7962 | -12.7056 | 0.89812 | -6.3528 | 229.2138 | -2443.7834 | 0.0075478 | 0.0036015 | -0.0066331 | 0.00062818 | 0.011714 | 0.00012564 | 0.0023429 | 6.2818e-05 | 0.0011714 | 1.7963 | -12.7045
| 0 | 2 | 5 | 300 | 228.3157 | -2437.4306 | -1000 | -414.3497 | 1528.3436 | [6 empty] | -0.018587 | -0.0029733 | 0.018348
| 1 | 0 | 3 | 300 | -1419.3605 | 597.2389 | 300 | 228.3157 | -2437.4306 | -11.6413 | 10.2783 | -5.8206 | 5.1391 | -1425.1811 | 602.3781 | 0.0075478 | -0.0036015 | 0.0066331 | 0.11364 | 0.11526 | 0.037881 | 0.038419 | 0.018941 | 0.019209 | -11.6223 | 10.2975
| 1 | 2 | 3 | 300 | -1419.3605 | 597.2389 | -1000 | -414.3497 | 1528.3436 | [6 empty] | -0.15983 | 0.11725 | 0.10862
| 2 | 0 | 10 | -1000 | -414.3497 | 1528.3436 | 300 | 228.3157 | -2437.4306 | -4.4057 | 8.8693 | -2.2029 | 4.4347 | -416.5526 | 1532.7783 | -0.018587 | 0.0029733 | -0.018348 | -0.11427 | -0.12697 | -0.011427 | -0.012697 | -0.0057136 | -0.0063485 | -4.4115 | 8.863
| 2 | 1 | 10 | -1000 | -414.3497 | 1528.3436 | 300 | -1419.3605 | 597.2389 | [6 empty] | -0.15983 | -0.11725 | -0.10862
357 | 0 | 1 | 5 | 300 | 229.2138 | -2443.7834 | 300 | -1425.1811 | 602.3781 | 1.7963 | -12.7045 | 0.89816 | -6.3522 | 230.112 | -2450.1356 | 0.0074899 | 0.0035747 | -0.0065819 | 0.00061177 | 0.011663 | 0.00012235 | 0.0023327 | 6.1177e-05 | 0.0011663 | 1.7964 | -12.7033
| 0 | 2 | 5 | 300 | 229.2138 | -2443.7834 | -1000 | -416.5526 | 1532.7783 | [6 empty] | -0.018484 | -0.0029629 | 0.018245
| 1 | 0 | 3 | 300 | -1425.1811 | 602.3781 | 300 | 229.2138 | -2443.7834 | -11.6223 | 10.2975 | -5.8112 | 5.1488 | -1430.9923 | 607.5268 | 0.0074899 | -0.0035747 | 0.0065819 | 0.11353 | 0.11461 | 0.037844 | 0.038202 | 0.018922 | 0.019101 | -11.6034 | 10.3166
| 1 | 2 | 3 | 300 | -1425.1811 | 602.3781 | -1000 | -416.5526 | 1532.7783 | [6 empty] | -0.15932 | 0.11711 | 0.10802
| 2 | 0 | 10 | -1000 | -416.5526 | 1532.7783 | 300 | 229.2138 | -2443.7834 | -4.4115 | 8.863 | -2.2057 | 4.4315 | -418.7583 | 1537.2098 | -0.018484 | 0.0029629 | -0.018245 | -0.11414 | -0.12627 | -0.011414 | -0.012627 | -0.0057072 | -0.0063135 | -4.4172 | 8.8567
| 2 | 1 | 10 | -1000 | -416.5526 | 1532.7783 | 300 | -1425.1811 | 602.3781 | [6 empty] | -0.15932 | -0.11711 | -0.10802
358 | 0 | 1 | 5 | 300 | 230.112 | -2450.1356 | 300 | -1430.9923 | 607.5268 | 1.7964 | -12.7033 | 0.89819 | -6.3517 | 231.0102 | -2456.4873 | 0.0074328 | 0.0035481 | -0.0065312 | 0.00059556 | 0.011613 | 0.00011911 | 0.0023225 | 5.9556e-05 | 0.0011613 | 1.7964 | -12.7021
| 0 | 2 | 5 | 300 | 230.112 | -2450.1356 | -1000 | -418.7583 | 1537.2098 | [6 empty] | -0.018382 | -0.0029526 | 0.018144
| 1 | 0 | 3 | 300 | -1430.9923 | 607.5268 | 300 | 230.112 | -2450.1356 | -11.6034 | 10.3166 | -5.8017 | 5.1583 | -1436.794 | 612.6851 | 0.0074328 | -0.0035481 | 0.0065312 | 0.11342 | 0.11396 | 0.037808 | 0.037988 | 0.018904 | 0.018994 | -11.5845 | 10.3356
| 1 | 2 | 3 | 300 | -1430.9923 | 607.5268 | -1000 | -418.7583 | 1537.2098 | [6 empty] | -0.15882 | 0.11697 | 0.10743
| 2 | 0 | 10 | -1000 | -418.7583 | 1537.2098 | 300 | 230.112 | -2450.1356 | -4.4172 | 8.8567 | -2.2086 | 4.4283 | -420.9669 | 1541.6381 | -0.018382 | 0.0029526 | -0.018144 | -0.11402 | -0.12558 | -0.011402 | -0.012558 | -0.0057009 | -0.0062788 | -4.4229 | 8.8504
| 2 | 1 | 10 | -1000 | -418.7583 | 1537.2098 | 300 | -1430.9923 | 607.5268 | [6 empty] | -0.15882 | -0.11697 | -0.10743
359 | 0 | 1 | 5 | 300 | 231.0102 | -2456.4873 | 300 | -1436.794 | 612.6851 | 1.7964 | -12.7021 | 0.89822 | -6.3511 | 231.9084 | -2462.8383 | 0.0073762 | 0.0035219 | -0.0064811 | 0.00057957 | 0.011562 | 0.00011591 | 0.0023124 | 5.7957e-05 | 0.0011562 | 1.7965 | -12.701
| 0 | 2 | 5 | 300 | 231.0102 | -2456.4873 | -1000 | -420.9669 | 1541.6381 | [6 empty] | -0.018281 | -0.0029423 | 0.018043
| 1 | 0 | 3 | 300 | -1436.794 | 612.6851 | 300 | 231.0102 | -2456.4873 | -11.5845 | 10.3356 | -5.7923 | 5.1678 | -1442.5863 | 617.8529 | 0.0073762 | -0.0035219 | 0.0064811 | 0.11331 | 0.11333 | 0.037771 | 0.037775 | 0.018886 | 0.018888 | -11.5656 | 10.3545
| 1 | 2 | 3 | 300 | -1436.794 | 612.6851 | -1000 | -420.9669 | 1541.6381 | [6 empty] | -0.15832 | 0.11684 | 0.10684
| 2 | 0 | 10 | -1000 | -420.9669 | 1541.6381 | 300 | 231.0102 | -2456.4873 | -4.4229 | 8.8504 | -2.2114 | 4.4252 | -423.1783 | 1546.0633 | -0.018281 | 0.0029423 | -0.018043 | -0.11389 | -0.12489 | -0.011389 | -0.012489 | -0.0056947 | -0.0062444 | -4.4286 | 8.8441
| 2 | 1 | 10 | -1000 | -420.9669 | 1541.6381 | 300 | -1436.794 | 612.6851 | [6 empty] | -0.15832 | -0.11684 | -0.10684
360 | 0 | 1 | 5 | 300 | 231.9084 | -2462.8383 | 300 | -1442.5863 | 617.8529 | 1.7965 | -12.701 | 0.89825 | -6.3505 | 232.8066 | -2469.1888 | 0.0073203 | 0.0034959 | -0.0064316 | 0.00056378 | 0.011512 | 0.00011276 | 0.0023024 | 5.6378e-05 | 0.0011512 | 1.7965 | -12.6998
| 0 | 2 | 5 | 300 | 231.9084 | -2462.8383 | -1000 | -423.1783 | 1546.0633 | [6 empty] | -0.018181 | -0.0029321 | 0.017943
| 1 | 0 | 3 | 300 | -1442.5863 | 617.8529 | 300 | 231.9084 | -2462.8383 | -11.5656 | 10.3545 | -5.7828 | 5.1772 | -1448.3691 | 623.0302 | 0.0073203 | -0.0034959 | 0.0064316 | 0.11321 | 0.11269 | 0.037735 | 0.037564 | 0.018868 | 0.018782 | -11.5468 | 10.3733
| 1 | 2 | 3 | 300 | -1442.5863 | 617.8529 | -1000 | -423.1783 | 1546.0633 | [6 empty] | -0.15783 | 0.1167 | 0.10626
| 2 | 0 | 10 | -1000 | -423.1783 | 1546.0633 | 300 | 231.9084 | -2462.8383 | -4.4286 | 8.8441 | -2.2143 | 4.4221 | -425.3926 | 1550.4854 | -0.018181 | 0.0029321 | -0.017943 | -0.11377 | -0.1242 | -0.011377 | -0.01242 | -0.0056885 | -0.0062102 | -4.4342 | 8.8379
| 2 | 1 | 10 | -1000 | -423.1783 | 1546.0633 | 300 | -1442.5863 | 617.8529 | [6 empty] | -0.15783 | -0.1167 | -0.10626
361 | 0 | 1 | 5 | 300 | 232.8066 | -2469.1888 | 300 | -1448.3691 | 623.0302 | 1.7965 | -12.6998 | 0.89827 | -6.3499 | 233.7049 | -2475.5388 | 0.007265 | 0.0034701 | -0.0063827 | 0.0005482 | 0.011462 | 0.00010964 | 0.0022924 | 5.482e-05 | 0.0011462 | 1.7966 | -12.6987
| 0 | 2 | 5 | 300 | 232.8066 | -2469.1888 | -1000 | -425.3926 | 1550.4854 | [6 empty] | -0.018082 | -0.0029219 | 0.017844
| 1 | 0 | 3 | 300 | -1448.3691 | 623.0302 | 300 | 232.8066 | -2469.1888 | -11.5468 | 10.3733 | -5.7734 | 5.1866 | -1454.1425 | 628.2168 | 0.007265 | -0.0034701 | 0.0063827 | 0.1131 | 0.11207 | 0.037699 | 0.037355 | 0.01885 | 0.018678 | -11.5279 | 10.3919
| 1 | 2 | 3 | 300 | -1448.3691 | 623.0302 | -1000 | -425.3926 | 1550.4854 | [6 empty] | -0.15734 | 0.11657 | 0.10568
| 2 | 0 | 10 | -1000 | -425.3926 | 1550.4854 | 300 | 232.8066 | -2469.1888 | -4.4342 | 8.8379 | -2.2171 | 4.419 | -427.6097 | 1554.9043 | -0.018082 | 0.0029219 | -0.017844 | -0.11365 | -0.12353 | -0.011365 | -0.012353 | -0.0056823 | -0.0061764 | -4.4399 | 8.8318
| 2 | 1 | 10 | -1000 | -425.3926 | 1550.4854 | 300 | -1448.3691 | 623.0302 | [6 empty] | -0.15734 | -0.11657 | -0.10568
362 | 0 | 1 | 5 | 300 | 233.7049 | -2475.5388 | 300 | -1454.1425 | 628.2168 | 1.7966 | -12.6987 | 0.8983 | -6.3493 | 234.6032 | -2481.8881 | 0.0072103 | 0.0034446 | -0.0063343 | 0.00053281 | 0.011412 | 0.00010656 | 0.0022824 | 5.3281e-05 | 0.0011412 | 1.7967 | -12.6975
| 0 | 2 | 5 | 300 | 233.7049 | -2475.5388 | -1000 | -427.6097 | 1554.9043 | [6 empty] | -0.017984 | -0.0029118 | 0.017746
| 1 | 0 | 3 | 300 | -1454.1425 | 628.2168 | 300 | 233.7049 | -2475.5388 | -11.5279 | 10.3919 | -5.764 | 5.196 | -1459.9064 | 633.4128 | 0.0072103 | -0.0034446 | 0.0063343 | 0.11299 | 0.11144 | 0.037664 | 0.037148 | 0.018832 | 0.018574 | -11.5091 | 10.4105
| 1 | 2 | 3 | 300 | -1454.1425 | 628.2168 | -1000 | -427.6097 | 1554.9043 | [6 empty] | -0.15686 | 0.11644 | 0.10511
| 2 | 0 | 10 | -1000 | -427.6097 | 1554.9043 | 300 | 233.7049 | -2475.5388 | -4.4399 | 8.8318 | -2.22 | 4.4159 | -429.8297 | 1559.3202 | -0.017984 | 0.0029118 | -0.017746 | -0.11352 | -0.12286 | -0.011352 | -0.012286 | -0.0056762 | -0.0061428 | -4.4456 | 8.8256
| 2 | 1 | 10 | -1000 | -427.6097 | 1554.9043 | 300 | -1454.1425 | 628.2168 | [6 empty] | -0.15686 | -0.11644 | -0.10511
363 | 0 | 1 | 5 | 300 | 234.6032 | -2481.8881 | 300 | -1459.9064 | 633.4128 | 1.7967 | -12.6975 | 0.89833 | -6.3488 | 235.5015 | -2488.2369 | 0.0071562 | 0.0034194 | -0.0062864 | 0.00051762 | 0.011363 | 0.00010352 | 0.0022725 | 5.1762e-05 | 0.0011363 | 1.7967 | -12.6964
| 0 | 2 | 5 | 300 | 234.6032 | -2481.8881 | -1000 | -429.8297 | 1559.3202 | [6 empty] | -0.017886 | -0.0029018 | 0.017649
| 1 | 0 | 3 | 300 | -1459.9064 | 633.4128 | 300 | 234.6032 | -2481.8881 | -11.5091 | 10.4105 | -5.7545 | 5.2053 | -1465.661 | 638.618 | 0.0071562 | -0.0034194 | 0.0062864 | 0.11288 | 0.11083 | 0.037628 | 0.036943 | 0.018814 | 0.018471 | -11.4903 | 10.429
| 1 | 2 | 3 | 300 | -1459.9064 | 633.4128 | -1000 | -429.8297 | 1559.3202 | [6 empty] | -0.15638 | 0.1163 | 0.10454
| 2 | 0 | 10 | -1000 | -429.8297 | 1559.3202 | 300 | 234.6032 | -2481.8881 | -4.4456 | 8.8256 | -2.2228 | 4.4128 | -432.0525 | 1563.733 | -0.017886 | 0.0029018 | -0.017649 | -0.1134 | -0.12219 | -0.01134 | -0.012219 | -0.0056701 | -0.0061096 | -4.4513 | 8.8195
| 2 | 1 | 10 | -1000 | -429.8297 | 1559.3202 | 300 | -1459.9064 | 633.4128 | [6 empty] | -0.15638 | -0.1163 | -0.10454
364 | 0 | 1 | 5 | 300 | 235.5015 | -2488.2369 | 300 | -1465.661 | 638.618 | 1.7967 | -12.6964 | 0.89835 | -6.3482 | 236.3999 | -2494.5851 | 0.0071027 | 0.0033944 | -0.0062391 | 0.00050263 | 0.011314 | 0.00010053 | 0.0022627 | 5.0263e-05 | 0.0011314 | 1.7968 | -12.6953
| 0 | 2 | 5 | 300 | 235.5015 | -2488.2369 | -1000 | -432.0525 | 1563.733 | [6 empty] | -0.017789 | -0.0028918 | 0.017553
| 1 | 0 | 3 | 300 | -1465.661 | 638.618 | 300 | 235.5015 | -2488.2369 | -11.4903 | 10.429 | -5.7451 | 5.2145 | -1471.4061 | 643.8325 | 0.0071027 | -0.0033944 | 0.0062391 | 0.11278 | 0.11022 | 0.037593 | 0.036739 | 0.018797 | 0.01837 | -11.4715 | 10.4474
| 1 | 2 | 3 | 300 | -1465.661 | 638.618 | -1000 | -432.0525 | 1563.733 | [6 empty] | -0.15591 | 0.11617 | 0.10398
| 2 | 0 | 10 | -1000 | -432.0525 | 1563.733 | 300 | 235.5015 | -2488.2369 | -4.4513 | 8.8195 | -2.2256 | 4.4098 | -434.2781 | 1568.1428 | -0.017789 | 0.0028918 | -0.017553 | -0.11328 | -0.12153 | -0.011328 | -0.012153 | -0.0056641 | -0.0060766 | -4.4569 | 8.8134
| 2 | 1 | 10 | -1000 | -432.0525 | 1563.733 | 300 | -1465.661 | 638.618 | [6 empty] | -0.15591 | -0.11617 | -0.10398
365 | 0 | 1 | 5 | 300 | 236.3999 | -2494.5851 | 300 | -1471.4061 | 643.8325 | 1.7968 | -12.6953 | 0.89838 | -6.3476 | 237.2983 | -2500.9327 | 0.0070498 | 0.0033697 | -0.0061924 | 0.00048783 | 0.011265 | 9.7567e-05 | 0.0022529 | 4.8783e-05 | 0.0011265 | 1.7968 | -12.6942
| 0 | 2 | 5 | 300 | 236.3999 | -2494.5851 | -1000 | -434.2781 | 1568.1428 | [6 empty] | -0.017693 | -0.0028818 | 0.017457
| 1 | 0 | 3 | 300 | -1471.4061 | 643.8325 | 300 | 236.3999 | -2494.5851 | -11.4715 | 10.4474 | -5.7357 | 5.2237 | -1477.1418 | 649.0562 | 0.0070498 | -0.0033697 | 0.0061924 | 0.11267 | 0.10961 | 0.037558 | 0.036538 | 0.018779 | 0.018269 | -11.4527 | 10.4656
| 1 | 2 | 3 | 300 | -1471.4061 | 643.8325 | -1000 | -434.2781 | 1568.1428 | [6 empty] | -0.15544 | 0.11604 | 0.10342
| 2 | 0 | 10 | -1000 | -434.2781 | 1568.1428 | 300 | 236.3999 | -2494.5851 | -4.4569 | 8.8134 | -2.2285 | 4.4067 | -436.5066 | 1572.5495 | -0.017693 | 0.0028818 | -0.017457 | -0.11316 | -0.12088 | -0.011316 | -0.012088 | -0.0056581 | -0.0060439 | -4.4626 | 8.8074
| 2 | 1 | 10 | -1000 | -434.2781 | 1568.1428 | 300 | -1471.4061 | 643.8325 | [6 empty] | -0.15544 | -0.11604 | -0.10342
366 | 0 | 1 | 5 | 300 | 237.2983 | -2500.9327 | 300 | -1477.1418 | 649.0562 | 1.7968 | -12.6942 | 0.8984 | -6.3471 | 238.1967 | -2507.2798 | 0.0069975 | 0.0033451 | -0.0061461 | 0.00047322 | 0.011216 | 9.4645e-05 | 0.0022432 | 4.7322e-05 | 0.0011216 | 1.7969 | -12.693
| 0 | 2 | 5 | 300 | 237.2983 | -2500.9327 | -1000 | -436.5066 | 1572.5495 | [6 empty] | -0.017598 | -0.0028719 | 0.017362
| 1 | 0 | 3 | 300 | -1477.1418 | 649.0562 | 300 | 237.2983 | -2500.9327 | -11.4527 | 10.4656 | -5.7263 | 5.2328 | -1482.8682 | 654.289 | 0.0069975 | -0.0033451 | 0.0061461 | 0.11257 | 0.10901 | 0.037523 | 0.036338 | 0.018762 | 0.018169 | -11.4339 | 10.4838
| 1 | 2 | 3 | 300 | -1477.1418 | 649.0562 | -1000 | -436.5066 | 1572.5495 | [6 empty] | -0.15498 | 0.11592 | 0.10287
| 2 | 0 | 10 | -1000 | -436.5066 | 1572.5495 | 300 | 237.2983 | -2500.9327 | -4.4626 | 8.8074 | -2.2313 | 4.4037 | -438.7379 | 1576.9532 | -0.017598 | 0.0028719 | -0.017362 | -0.11304 | -0.12023 | -0.011304 | -0.012023 | -0.0056522 | -0.0060115 | -4.4682 | 8.8014
| 2 | 1 | 10 | -1000 | -436.5066 | 1572.5495 | 300 | -1477.1418 | 649.0562 | [6 empty] | -0.15498 | -0.11592 | -0.10287
367 | 0 | 1 | 5 | 300 | 238.1967 | -2507.2798 | 300 | -1482.8682 | 654.289 | 1.7969 | -12.693 | 0.89843 | -6.3465 | 239.0951 | -2513.6263 | 0.0069457 | 0.0033209 | -0.0061004 | 0.0004588 | 0.011168 | 9.176e-05 | 0.0022335 | 4.588e-05 | 0.0011168 | 1.7969 | -12.6919
| 0 | 2 | 5 | 300 | 238.1967 | -2507.2798 | -1000 | -438.7379 | 1576.9532 | [6 empty] | -0.017504 | -0.0028621 | 0.017268
| 1 | 0 | 3 | 300 | -1482.8682 | 654.289 | 300 | 238.1967 | -2507.2798 | -11.4339 | 10.4838 | -5.717 | 5.2419 | -1488.5851 | 659.5309 | 0.0069457 | -0.0033209 | 0.0061004 | 0.11247 | 0.10842 | 0.037489 | 0.03614 | 0.018745 | 0.01807 | -11.4152 | 10.5019
| 1 | 2 | 3 | 300 | -1482.8682 | 654.289 | -1000 | -438.7379 | 1576.9532 | [6 empty] | -0.15452 | 0.11579 | 0.10232
| 2 | 0 | 10 | -1000 | -438.7379 | 1576.9532 | 300 | 238.1967 | -2507.2798 | -4.4682 | 8.8014 | -2.2341 | 4.4007 | -440.972 | 1581.3539 | -0.017504 | 0.0028621 | -0.017268 | -0.11293 | -0.11959 | -0.011293 | -0.011959 | -0.0056463 | -0.0059793 | -4.4739 | 8.7954
| 2 | 1 | 10 | -1000 | -438.7379 | 1576.9532 | 300 | -1482.8682 | 654.289 | [6 empty] | -0.15452 | -0.11579 | -0.10232
368 | 0 | 1 | 5 | 300 | 239.0951 | -2513.6263 | 300 | -1488.5851 | 659.5309 | 1.7969 | -12.6919 | 0.89845 | -6.346 | 239.9935 | -2519.9723 | 0.0068945 | 0.0032969 | -0.0060552 | 0.00044457 | 0.01112 | 8.8913e-05 | 0.0022239 | 4.4457e-05 | 0.001112 | 1.7969 | -12.6908
| 0 | 2 | 5 | 300 | 239.0951 | -2513.6263 | -1000 | -440.972 | 1581.3539 | [6 empty] | -0.01741 | -0.0028523 | 0.017175
| 1 | 0 | 3 | 300 | -1488.5851 | 659.5309 | 300 | 239.0951 | -2513.6263 | -11.4152 | 10.5019 | -5.7076 | 5.2509 | -1494.2927 | 664.7819 | 0.0068945 | -0.0032969 | 0.0060552 | 0.11236 | 0.10783 | 0.037455 | 0.035943 | 0.018727 | 0.017971 | -11.3965 | 10.5198
| 1 | 2 | 3 | 300 | -1488.5851 | 659.5309 | -1000 | -440.972 | 1581.3539 | [6 empty] | -0.15406 | 0.11566 | 0.10177
| 2 | 0 | 10 | -1000 | -440.972 | 1581.3539 | 300 | 239.0951 | -2513.6263 | -4.4739 | 8.7954 | -2.2369 | 4.3977 | -443.2089 | 1585.7516 | -0.01741 | 0.0028523 | -0.017175 | -0.11281 | -0.11895 | -0.011281 | -0.011895 | -0.0056405 | -0.0059474 | -4.4795 | 8.7894
| 2 | 1 | 10 | -1000 | -440.972 | 1581.3539 | 300 | -1488.5851 | 659.5309 | [6 empty] | -0.15406 | -0.11566 | -0.10177
369 | 0 | 1 | 5 | 300 | 239.9935 | -2519.9723 | 300 | -1494.2927 | 664.7819 | 1.7969 | -12.6908 | 0.89847 | -6.3454 | 240.892 | -2526.3177 | 0.0068439 | 0.0032731 | -0.0060105 | 0.00043051 | 0.011072 | 8.6102e-05 | 0.0022144 | 4.3051e-05 | 0.0011072 | 1.797 | -12.6897
| 0 | 2 | 5 | 300 | 239.9935 | -2519.9723 | -1000 | -443.2089 | 1585.7516 | [6 empty] | -0.017317 | -0.0028426 | 0.017082
| 1 | 0 | 3 | 300 | -1494.2927 | 664.7819 | 300 | 239.9935 | -2519.9723 | -11.3965 | 10.5198 | -5.6982 | 5.2599 | -1499.9909 | 670.0418 | 0.0068439 | -0.0032731 | 0.0060105 | 0.11226 | 0.10724 | 0.037421 | 0.035748 | 0.018711 | 0.017874 | -11.3777 | 10.5377
| 1 | 2 | 3 | 300 | -1494.2927 | 664.7819 | -1000 | -443.2089 | 1585.7516 | [6 empty] | -0.15361 | 0.11554 | 0.10123
| 2 | 0 | 10 | -1000 | -443.2089 | 1585.7516 | 300 | 239.9935 | -2519.9723 | -4.4795 | 8.7894 | -2.2398 | 4.3947 | -445.4487 | 1590.1463 | -0.017317 | 0.0028426 | -0.017082 | -0.11269 | -0.11832 | -0.011269 | -0.011832 | -0.0056347 | -0.0059158 | -4.4852 | 8.7835
| 2 | 1 | 10 | -1000 | -443.2089 | 1585.7516 | 300 | -1494.2927 | 664.7819 | [6 empty] | -0.15361 | -0.11554 | -0.10123
370 | 0 | 1 | 5 | 300 | 240.892 | -2526.3177 | 300 | -1499.9909 | 670.0418 | 1.797 | -12.6897 | 0.89849 | -6.3448 | 241.7905 | -2532.6625 | 0.0067938 | 0.0032495 | -0.0059663 | 0.00041664 | 0.011024 | 8.3328e-05 | 0.0022049 | 4.1664e-05 | 0.0011024 | 1.797 | -12.6886
| 0 | 2 | 5 | 300 | 240.892 | -2526.3177 | -1000 | -445.4487 | 1590.1463 | [6 empty] | -0.017225 | -0.0028329 | 0.016991
| 1 | 0 | 3 | 300 | -1499.9909 | 670.0418 | 300 | 240.892 | -2526.3177 | -11.3777 | 10.5377 | -5.6889 | 5.2689 | -1505.6798 | 675.3107 | 0.0067938 | -0.0032495 | 0.0059663 | 0.11216 | 0.10666 | 0.037387 | 0.035555 | 0.018694 | 0.017777 | -11.359 | 10.5555
| 1 | 2 | 3 | 300 | -1499.9909 | 670.0418 | -1000 | -445.4487 | 1590.1463 | [6 empty] | -0.15317 | 0.11541 | 0.1007
| 2 | 0 | 10 | -1000 | -445.4487 | 1590.1463 | 300 | 240.892 | -2526.3177 | -4.4852 | 8.7835 | -2.2426 | 4.3918 | -447.6913 | 1594.5381 | -0.017225 | 0.0028329 | -0.016991 | -0.11258 | -0.11769 | -0.011258 | -0.011769 | -0.0056289 | -0.0058845 | -4.4908 | 8.7776
| 2 | 1 | 10 | -1000 | -445.4487 | 1590.1463 | 300 | -1499.9909 | 670.0418 | [6 empty] | -0.15317 | -0.11541 | -0.1007
371 | 0 | 1 | 5 | 300 | 241.7905 | -2532.6625 | 300 | -1505.6798 | 675.3107 | 1.797 | -12.6886 | 0.89851 | -6.3443 | 242.689 | -2539.0068 | 0.0067442 | 0.0032262 | -0.0059225 | 0.00040294 | 0.010977 | 8.0588e-05 | 0.0021954 | 4.0294e-05 | 0.0010977 | 1.7971 | -12.6875
| 0 | 2 | 5 | 300 | 241.7905 | -2532.6625 | -1000 | -447.6913 | 1594.5381 | [6 empty] | -0.017134 | -0.0028232 | 0.0169
| 1 | 0 | 3 | 300 | -1505.6798 | 675.3107 | 300 | 241.7905 | -2532.6625 | -11.359 | 10.5555 | -5.6795 | 5.2777 | -1511.3593 | 680.5884 | 0.0067442 | -0.0032262 | 0.0059225 | 0.11206 | 0.10609 | 0.037354 | 0.035363 | 0.018677 | 0.017682 | -11.3404 | 10.5732
| 1 | 2 | 3 | 300 | -1505.6798 | 675.3107 | -1000 | -447.6913 | 1594.5381 | [6 empty] | -0.15272 | 0.11529 | 0.10017
| 2 | 0 | 10 | -1000 | -447.6913 | 1594.5381 | 300 | 241.7905 | -2532.6625 | -4.4908 | 8.7776 | -2.2454 | 4.3888 | -449.9367 | 1598.9269 | -0.017134 | 0.0028232 | -0.0169 | -0.11246 | -0.11707 | -0.011246 | -0.011707 | -0.0056232 | -0.0058534 | -4.4964 | 8.7718
| 2 | 1 | 10 | -1000 | -447.6913 | 1594.5381 | 300 | -1505.6798 | 675.3107 | [6 empty] | -0.15272 | -0.11529 | -0.10017
372 | 0 | 1 | 5 | 300 | 242.689 | -2539.0068 | 300 | -1511.3593 | 680.5884 | 1.7971 | -12.6875 | 0.89853 | -6.3437 | 243.5875 | -2545.3506 | 0.0066952 | 0.0032031 | -0.0058793 | 0.00038942 | 0.01093 | 7.7884e-05 | 0.002186 | 3.8942e-05 | 0.001093 | 1.7971 | -12.6864
| 0 | 2 | 5 | 300 | 242.689 | -2539.0068 | -1000 | -449.9367 | 1598.9269 | [6 empty] | -0.017043 | -0.0028136 | 0.016809
| 1 | 0 | 3 | 300 | -1511.3593 | 680.5884 | 300 | 242.689 | -2539.0068 | -11.3404 | 10.5732 | -5.6702 | 5.2866 | -1517.0295 | 685.875 | 0.0066952 | -0.0032031 | 0.0058793 | 0.11196 | 0.10552 | 0.037321 | 0.035173 | 0.01866 | 0.017587 | -11.3217 | 10.5908
| 1 | 2 | 3 | 300 | -1511.3593 | 680.5884 | -1000 | -449.9367 | 1598.9269 | [6 empty] | -0.15229 | 0.11517 | 0.099641
| 2 | 0 | 10 | -1000 | -449.9367 | 1598.9269 | 300 | 242.689 | -2539.0068 | -4.4964 | 8.7718 | -2.2482 | 4.3859 | -452.1849 | 1603.3128 | -0.017043 | 0.0028136 | -0.016809 | -0.11235 | -0.11645 | -0.011235 | -0.011645 | -0.0056176 | -0.0058225 | -4.502 | 8.766
| 2 | 1 | 10 | -1000 | -449.9367 | 1598.9269 | 300 | -1511.3593 | 680.5884 | [6 empty] | -0.15229 | -0.11517 | -0.099641
373 | 0 | 1 | 5 | 300 | 243.5875 | -2545.3506 | 300 | -1517.0295 | 685.875 | 1.7971 | -12.6864 | 0.89855 | -6.3432 | 244.4861 | -2551.6938 | 0.0066467 | 0.0031802 | -0.0058365 | 0.00037607 | 0.010883 | 7.5214e-05 | 0.0021767 | 3.7607e-05 | 0.0010883 | 1.7971 | -12.6853
| 0 | 2 | 5 | 300 | 243.5875 | -2545.3506 | -1000 | -452.1849 | 1603.3128 | [6 empty] | -0.016953 | -0.0028041 | 0.01672
| 1 | 0 | 3 | 300 | -1517.0295 | 685.875 | 300 | 243.5875 | -2545.3506 | -11.3217 | 10.5908 | -5.6609 | 5.2954 | -1522.6904 | 691.1704 | 0.0066467 | -0.0031802 | 0.0058365 | 0.11186 | 0.10495 | 0.037288 | 0.034985 | 0.018644 | 0.017492 | -11.3031 | 10.6083
| 1 | 2 | 3 | 300 | -1517.0295 | 685.875 | -1000 | -452.1849 | 1603.3128 | [6 empty] | -0.15185 | 0.11504 | 0.099118
| 2 | 0 | 10 | -1000 | -452.1849 | 1603.3128 | 300 | 243.5875 | -2545.3506 | -4.502 | 8.766 | -2.251 | 4.383 | -454.4359 | 1607.6958 | -0.016953 | 0.0028041 | -0.01672 | -0.11224 | -0.11584 | -0.011224 | -0.011584 | -0.005612 | -0.0057919 | -4.5077 | 8.7602
| 2 | 1 | 10 | -1000 | -452.1849 | 1603.3128 | 300 | -1517.0295 | 685.875 | [6 empty] | -0.15185 | -0.11504 | -0.099118
374 | 0 | 1 | 5 | 300 | 244.4861 | -2551.6938 | 300 | -1522.6904 | 691.1704 | 1.7971 | -12.6853 | 0.89857 | -6.3427 | 245.3847 | -2558.0364 | 0.0065987 | 0.0031575 | -0.0057942 | 0.00036289 | 0.010837 | 7.2579e-05 | 0.0021674 | 3.6289e-05 | 0.0010837 | 1.7972 | -12.6842
| 0 | 2 | 5 | 300 | 244.4861 | -2551.6938 | -1000 | -454.4359 | 1607.6958 | [6 empty] | -0.016864 | -0.0027946 | 0.016631
| 1 | 0 | 3 | 300 | -1522.6904 | 691.1704 | 300 | 244.4861 | -2551.6938 | -11.3031 | 10.6083 | -5.6515 | 5.3041 | -1528.3419 | 696.4745 | 0.0065987 | -0.0031575 | 0.0057942 | 0.11177 | 0.10439 | 0.037255 | 0.034798 | 0.018628 | 0.017399 | -11.2844 | 10.6257
| 1 | 2 | 3 | 300 | -1522.6904 | 691.1704 | -1000 | -454.4359 | 1607.6958 | [6 empty] | -0.15142 | 0.11492 | 0.0986
| 2 | 0 | 10 | -1000 | -454.4359 | 1607.6958 | 300 | 244.4861 | -2551.6938 | -4.5077 | 8.7602 | -2.2538 | 4.3801 | -456.6898 | 1612.0759 | -0.016864 | 0.0027946 | -0.016631 | -0.11213 | -0.11523 | -0.011213 | -0.011523 | -0.0056064 | -0.0057616 | -4.5133 | 8.7544
| 2 | 1 | 10 | -1000 | -454.4359 | 1607.6958 | 300 | -1522.6904 | 691.1704 | [6 empty] | -0.15142 | -0.11492 | -0.0986
375 | 0 | 1 | 5 | 300 | 245.3847 | -2558.0364 | 300 | -1528.3419 | 696.4745 | 1.7972 | -12.6842 | 0.89859 | -6.3421 | 246.2833 | -2564.3785 | 0.0065512 | 0.0031351 | -0.0057524 | 0.00034988 | 0.010791 | 6.9977e-05 | 0.0021582 | 3.4988e-05 | 0.0010791 | 1.7972 | -12.6832
| 0 | 2 | 5 | 300 | 245.3847 | -2558.0364 | -1000 | -456.6898 | 1612.0759 | [6 empty] | -0.016776 | -0.0027852 | 0.016543
| 1 | 0 | 3 | 300 | -1528.3419 | 696.4745 | 300 | 245.3847 | -2558.0364 | -11.2844 | 10.6257 | -5.6422 | 5.3128 | -1533.9841 | 701.7873 | 0.0065512 | -0.0031351 | 0.0057524 | 0.11167 | 0.10384 | 0.037223 | 0.034613 | 0.018611 | 0.017306 | -11.2658 | 10.643
| 1 | 2 | 3 | 300 | -1528.3419 | 696.4745 | -1000 | -456.6898 | 1612.0759 | [6 empty] | -0.151 | 0.1148 | 0.098086
| 2 | 0 | 10 | -1000 | -456.6898 | 1612.0759 | 300 | 245.3847 | -2558.0364 | -4.5133 | 8.7544 | -2.2566 | 4.3772 | -458.9464 | 1616.4531 | -0.016776 | 0.0027852 | -0.016543 | -0.11202 | -0.11463 | -0.011202 | -0.011463 | -0.0056009 | -0.0057315 | -4.5189 | 8.7487
| 2 | 1 | 10 | -1000 | -456.6898 | 1612.0759 | 300 | -1528.3419 | 696.4745 | [6 empty] | -0.151 | -0.1148 | -0.098086
376 | 0 | 1 | 5 | 300 | 246.2833 | -2564.3785 | 300 | -1533.9841 | 701.7873 | 1.7972 | -12.6832 | 0.89861 | -6.3416 | 247.1819 | -2570.7201 | 0.0065042 | 0.0031128 | -0.005711 | 0.00033704 | 0.010745 | 6.7408e-05 | 0.002149 | 3.3704e-05 | 0.0010745 | 1.7973 | -12.6821
| 0 | 2 | 5 | 300 | 246.2833 | -2564.3785 | -1000 | -458.9464 | 1616.4531 | [6 empty] | -0.016688 | -0.0027758 | 0.016456
| 1 | 0 | 3 | 300 | -1533.9841 | 701.7873 | 300 | 246.2833 | -2564.3785 | -11.2658 | 10.643 | -5.6329 | 5.3215 | -1539.6171 | 707.1088 | 0.0065042 | -0.0031128 | 0.005711 | 0.11157 | 0.10329 | 0.037191 | 0.034429 | 0.018595 | 0.017215 | -11.2472 | 10.6602
| 1 | 2 | 3 | 300 | -1533.9841 | 701.7873 | -1000 | -458.9464 | 1616.4531 | [6 empty] | -0.15058 | 0.11468 | 0.097576
| 2 | 0 | 10 | -1000 | -458.9464 | 1616.4531 | 300 | 246.2833 | -2564.3785 | -4.5189 | 8.7487 | -2.2594 | 4.3743 | -461.2058 | 1620.8274 | -0.016688 | 0.0027758 | -0.016456 | -0.11191 | -0.11403 | -0.011191 | -0.011403 | -0.0055955 | -0.0057016 | -4.5245 | 8.743
| 2 | 1 | 10 | -1000 | -458.9464 | 1616.4531 | 300 | -1533.9841 | 701.7873 | [6 empty] | -0.15058 | -0.11468 | -0.097576
377 | 0 | 1 | 5 | 300 | 247.1819 | -2570.7201 | 300 | -1539.6171 | 707.1088 | 1.7973 | -12.6821 | 0.89863 | -6.341 | 248.0805 | -2577.0611 | 0.0064577 | 0.0030908 | -0.00567 | 0.00032436 | 0.010699 | 6.4873e-05 | 0.0021398 | 3.2436e-05 | 0.0010699 | 1.7973 | -12.681
| 0 | 2 | 5 | 300 | 247.1819 | -2570.7201 | -1000 | -461.2058 | 1620.8274 | [6 empty] | -0.016601 | -0.0027665 | 0.016369
| 1 | 0 | 3 | 300 | -1539.6171 | 707.1088 | 300 | 247.1819 | -2570.7201 | -11.2472 | 10.6602 | -5.6236 | 5.3301 | -1545.2407 | 712.4389 | 0.0064577 | -0.0030908 | 0.00567 | 0.11148 | 0.10274 | 0.037159 | 0.034247 | 0.018579 | 0.017123 | -11.2287 | 10.6773
| 1 | 2 | 3 | 300 | -1539.6171 | 707.1088 | -1000 | -461.2058 | 1620.8274 | [6 empty] | -0.15016 | 0.11457 | 0.097071
| 2 | 0 | 10 | -1000 | -461.2058 | 1620.8274 | 300 | 247.1819 | -2570.7201 | -4.5245 | 8.743 | -2.2622 | 4.3715 | -463.468 | 1625.1989 | -0.016601 | 0.0027665 | -0.016369 | -0.1118 | -0.11344 | -0.01118 | -0.011344 | -0.00559 | -0.005672 | -4.53 | 8.7373
| 2 | 1 | 10 | -1000 | -461.2058 | 1620.8274 | 300 | -1539.6171 | 707.1088 | [6 empty] | -0.15016 | -0.11457 | -0.097071
378 | 0 | 1 | 5 | 300 | 248.0805 | -2577.0611 | 300 | -1545.2407 | 712.4389 | 1.7973 | -12.681 | 0.89864 | -6.3405 | 248.9791 | -2583.4016 | 0.0064117 | 0.003069 | -0.0056295 | 0.00031185 | 0.010654 | 6.2369e-05 | 0.0021307 | 3.1185e-05 | 0.0010654 | 1.7973 | -12.6799
| 0 | 2 | 5 | 300 | 248.0805 | -2577.0611 | -1000 | -463.468 | 1625.1989 | [6 empty] | -0.016515 | -0.0027572 | 0.016283
| 1 | 0 | 3 | 300 | -1545.2407 | 712.4389 | 300 | 248.0805 | -2577.0611 | -11.2287 | 10.6773 | -5.6143 | 5.3386 | -1550.855 | 717.7775 | 0.0064117 | -0.003069 | 0.0056295 | 0.11138 | 0.1022 | 0.037127 | 0.034066 | 0.018564 | 0.017033 | -11.2101 | 10.6943
| 1 | 2 | 3 | 300 | -1545.2407 | 712.4389 | -1000 | -463.468 | 1625.1989 | [6 empty] | -0.14975 | 0.11445 | 0.096569
| 2 | 0 | 10 | -1000 | -463.468 | 1625.1989 | 300 | 248.0805 | -2577.0611 | -4.53 | 8.7373 | -2.265 | 4.3687 | -465.7331 | 1629.5676 | -0.016515 | 0.0027572 | -0.016283 | -0.11169 | -0.11285 | -0.011169 | -0.011285 | -0.0055847 | -0.0056426 | -4.5356 | 8.7317
| 2 | 1 | 10 | -1000 | -463.468 | 1625.1989 | 300 | -1545.2407 | 712.4389 | [6 empty] | -0.14975 | -0.11445 | -0.096569
379 | 0 | 1 | 5 | 300 | 248.9791 | -2583.4016 | 300 | -1550.855 | 717.7775 | 1.7973 | -12.6799 | 0.89866 | -6.34 | 249.8778 | -2589.7416 | 0.0063662 | 0.0030474 | -0.0055894 | 0.00029949 | 0.010609 | 5.9897e-05 | 0.0021217 | 2.9949e-05 | 0.0010609 | 1.7973 | -12.6789
| 0 | 2 | 5 | 300 | 248.9791 | -2583.4016 | -1000 | -465.7331 | 1629.5676 | [6 empty] | -0.016429 | -0.0027479 | 0.016198
| 1 | 0 | 3 | 300 | -1550.855 | 717.7775 | 300 | 248.9791 | -2583.4016 | -11.2101 | 10.6943 | -5.605 | 5.3472 | -1556.46 | 723.1247 | 0.0063662 | -0.0030474 | 0.0055894 | 0.11129 | 0.10166 | 0.037096 | 0.033887 | 0.018548 | 0.016943 | -11.1915 | 10.7113
| 1 | 2 | 3 | 300 | -1550.855 | 717.7775 | -1000 | -465.7331 | 1629.5676 | [6 empty] | -0.14934 | 0.11433 | 0.096072
| 2 | 0 | 10 | -1000 | -465.7331 | 1629.5676 | 300 | 248.9791 | -2583.4016 | -4.5356 | 8.7317 | -2.2678 | 4.3658 | -468.0009 | 1633.9334 | -0.016429 | 0.0027479 | -0.016198 | -0.11159 | -0.11227 | -0.011159 | -0.011227 | -0.0055793 | -0.0056135 | -4.5412 | 8.7261
| 2 | 1 | 10 | -1000 | -465.7331 | 1629.5676 | 300 | -1550.855 | 717.7775 | [6 empty] | -0.14934 | -0.11433 | -0.096072
380 | 0 | 1 | 5 | 300 | 249.8778 | -2589.7416 | 300 | -1556.46 | 723.1247 | 1.7973 | -12.6789 | 0.89867 | -6.3394 | 250.7765 | -2596.0811 | 0.0063211 | 0.003026 | -0.0055498 | 0.00028729 | 0.010564 | 5.7457e-05 | 0.0021127 | 2.8729e-05 | 0.0010564 | 1.7974 | -12.6778
| 0 | 2 | 5 | 300 | 249.8778 | -2589.7416 | -1000 | -468.0009 | 1633.9334 | [6 empty] | -0.016345 | -0.0027387 | 0.016113
| 1 | 0 | 3 | 300 | -1556.46 | 723.1247 | 300 | 249.8778 | -2589.7416 | -11.1915 | 10.7113 | -5.5958 | 5.3556 | -1562.0558 | 728.4804 | 0.0063211 | -0.003026 | 0.0055498 | 0.11119 | 0.10113 | 0.037065 | 0.033709 | 0.018532 | 0.016855 | -11.173 | 10.7281
| 1 | 2 | 3 | 300 | -1556.46 | 723.1247 | -1000 | -468.0009 | 1633.9334 | [6 empty] | -0.14893 | 0.11422 | 0.095578
| 2 | 0 | 10 | -1000 | -468.0009 | 1633.9334 | 300 | 249.8778 | -2589.7416 | -4.5412 | 8.7261 | -2.2706 | 4.363 | -470.2715 | 1638.2964 | -0.016345 | 0.0027387 | -0.016113 | -0.11148 | -0.11169 | -0.011148 | -0.011169 | -0.0055741 | -0.0055846 | -4.5468 | 8.7205
| 2 | 1 | 10 | -1000 | -468.0009 | 1633.9334 | 300 | -1556.46 | 723.1247 | [6 empty] | -0.14893 | -0.11422 | -0.095578
381 | 0 | 1 | 5 | 300 | 250.7765 | -2596.0811 | 300 | -1562.0558 | 728.4804 | 1.7974 | -12.6778 | 0.89869 | -6.3389 | 251.6752 | -2602.42 | 0.0062766 | 0.0030048 | -0.0055106 | 0.00027524 | 0.010519 | 5.5048e-05 | 0.0021038 | 2.7524e-05 | 0.0010519 | 1.7974 | -12.6768
| 0 | 2 | 5 | 300 | 250.7765 | -2596.0811 | -1000 | -470.2715 | 1638.2964 | [6 empty] | -0.01626 | -0.0027296 | 0.01603
| 1 | 0 | 3 | 300 | -1562.0558 | 728.4804 | 300 | 250.7765 | -2596.0811 | -11.173 | 10.7281 | -5.5865 | 5.3641 | -1567.6423 | 733.8444 | 0.0062766 | -0.0030048 | 0.0055106 | 0.1111 | 0.1006 | 0.037034 | 0.033533 | 0.018517 | 0.016766 | -11.1545 | 10.7449
| 1 | 2 | 3 | 300 | -1562.0558 | 728.4804 | -1000 | -470.2715 | 1638.2964 | [6 empty] | -0.14853 | 0.11411 | 0.095088
| 2 | 0 | 10 | -1000 | -470.2715 | 1638.2964 | 300 | 250.7765 | -2596.0811 | -4.5468 | 8.7205 | -2.2734 | 4.3602 | -472.5449 | 1642.6567 | -0.01626 | 0.0027296 | -0.01603 | -0.11138 | -0.11112 | -0.011138 | -0.011112 | -0.0055688 | -0.0055559 | -4.5524 | 8.7149
| 2 | 1 | 10 | -1000 | -470.2715 | 1638.2964 | 300 | -1562.0558 | 728.4804 | [6 empty] | -0.14853 | -0.11411 | -0.095088
382 | 0 | 1 | 5 | 300 | 251.6752 | -2602.42 | 300 | -1567.6423 | 733.8444 | 1.7974 | -12.6768 | 0.8987 | -6.3384 | 252.5739 | -2608.7584 | 0.0062324 | 0.0029838 | -0.0054717 | 0.00026335 | 0.010475 | 5.267e-05 | 0.0020949 | 2.6335e-05 | 0.0010475 | 1.7974 | -12.6757
| 0 | 2 | 5 | 300 | 251.6752 | -2602.42 | -1000 | -472.5449 | 1642.6567 | [6 empty] | -0.016177 | -0.0027205 | 0.015946
| 1 | 0 | 3 | 300 | -1567.6423 | 733.8444 | 300 | 251.6752 | -2602.42 | -11.1545 | 10.7449 | -5.5772 | 5.3724 | -1573.2196 | 739.2169 | 0.0062324 | -0.0029838 | 0.0054717 | 0.11101 | 0.10007 | 0.037003 | 0.033358 | 0.018502 | 0.016679 | -11.136 | 10.7616
| 1 | 2 | 3 | 300 | -1567.6423 | 733.8444 | -1000 | -472.5449 | 1642.6567 | [6 empty] | -0.14814 | 0.11399 | 0.094602
| 2 | 0 | 10 | -1000 | -472.5449 | 1642.6567 | 300 | 251.6752 | -2602.42 | -4.5524 | 8.7149 | -2.2762 | 4.3575 | -474.8211 | 1647.0141 | -0.016177 | 0.0027205 | -0.015946 | -0.11127 | -0.11055 | -0.011127 | -0.011055 | -0.0055636 | -0.0055274 | -4.5579 | 8.7094
| 2 | 1 | 10 | -1000 | -472.5449 | 1642.6567 | 300 | -1567.6423 | 733.8444 | [6 empty] | -0.14814 | -0.11399 | -0.094602
383 | 0 | 1 | 5 | 300 | 252.5739 | -2608.7584 | 300 | -1573.2196 | 739.2169 | 1.7974 | -12.6757 | 0.89871 | -6.3379 | 253.4726 | -2615.0962 | 0.0061888 | 0.002963 | -0.0054334 | 0.00025161 | 0.01043 | 5.0322e-05 | 0.0020861 | 2.5161e-05 | 0.001043 | 1.7975 | -12.6747
| 0 | 2 | 5 | 300 | 252.5739 | -2608.7584 | -1000 | -474.8211 | 1647.0141 | [6 empty] | -0.016094 | -0.0027114 | 0.015864
| 1 | 0 | 3 | 300 | -1573.2196 | 739.2169 | 300 | 252.5739 | -2608.7584 | -11.136 | 10.7616 | -5.568 | 5.3808 | -1578.7876 | 744.5977 | 0.0061888 | -0.002963 | 0.0054334 | 0.11092 | 0.099553 | 0.036973 | 0.033184 | 0.018486 | 0.016592 | -11.1175 | 10.7782
| 1 | 2 | 3 | 300 | -1573.2196 | 739.2169 | -1000 | -474.8211 | 1647.0141 | [6 empty] | -0.14774 | 0.11388 | 0.09412
| 2 | 0 | 10 | -1000 | -474.8211 | 1647.0141 | 300 | 252.5739 | -2608.7584 | -4.5579 | 8.7094 | -2.279 | 4.3547 | -477.1 | 1651.3688 | -0.016094 | 0.0027114 | -0.015864 | -0.11117 | -0.10998 | -0.011117 | -0.010998 | -0.0055585 | -0.0054992 | -4.5635 | 8.7039
| 2 | 1 | 10 | -1000 | -474.8211 | 1647.0141 | 300 | -1573.2196 | 739.2169 | [6 empty] | -0.14774 | -0.11388 | -0.09412
384 | 0 | 1 | 5 | 300 | 253.4726 | -2615.0962 | 300 | -1578.7876 | 744.5977 | 1.7975 | -12.6747 | 0.89873 | -6.3373 | 254.3713 | -2621.4336 | 0.0061456 | 0.0029424 | -0.0053954 | 0.00024002 | 0.010386 | 4.8004e-05 | 0.0020773 | 2.4002e-05 | 0.0010386 | 1.7975 | -12.6736
| 0 | 2 | 5 | 300 | 253.4726 | -2615.0962 | -1000 | -477.1 | 1651.3688 | [6 empty] | -0.016012 | -0.0027024 | 0.015782
| 1 | 0 | 3 | 300 | -1578.7876 | 744.5977 | 300 | 253.4726 | -2615.0962 | -11.1175 | 10.7782 | -5.5588 | 5.3891 | -1584.3463 | 749.9867 | 0.0061456 | -0.0029424 | 0.0053954 | 0.11083 | 0.099037 | 0.036943 | 0.033012 | 0.018471 | 0.016506 | -11.099 | 10.7947
| 1 | 2 | 3 | 300 | -1578.7876 | 744.5977 | -1000 | -477.1 | 1651.3688 | [6 empty] | -0.14735 | 0.11377 | 0.093642
| 2 | 0 | 10 | -1000 | -477.1 | 1651.3688 | 300 | 253.4726 | -2615.0962 | -4.5635 | 8.7039 | -2.2817 | 4.3519 | -479.3818 | 1655.7208 | -0.016012 | 0.0027024 | -0.015782 | -0.11107 | -0.10942 | -0.011107 | -0.010942 | -0.0055534 | -0.0054712 | -4.569 | 8.6984
| 2 | 1 | 10 | -1000 | -477.1 | 1651.3688 | 300 | -1578.7876 | 744.5977 | [6 empty] | -0.14735 | -0.11377 | -0.093642
385 | 0 | 1 | 5 | 300 | 254.3713 | -2621.4336 | 300 | -1584.3463 | 749.9867 | 1.7975 | -12.6736 | 0.89874 | -6.3368 | 255.27 | -2627.7704 | 0.0061028 | 0.002922 | -0.0053578 | 0.00022858 | 0.010343 | 4.5715e-05 | 0.0020686 | 2.2858e-05 | 0.0010343 | 1.7975 | -12.6726
| 0 | 2 | 5 | 300 | 254.3713 | -2621.4336 | -1000 | -479.3818 | 1655.7208 | [6 empty] | -0.01593 | -0.0026935 | 0.015701
| 1 | 0 | 3 | 300 | -1584.3463 | 749.9867 | 300 | 254.3713 | -2621.4336 | -11.099 | 10.7947 | -5.5495 | 5.3973 | -1589.8958 | 755.3841 | 0.0061028 | -0.002922 | 0.0053578 | 0.11074 | 0.098525 | 0.036913 | 0.032842 | 0.018456 | 0.016421 | -11.0806 | 10.8111
| 1 | 2 | 3 | 300 | -1584.3463 | 749.9867 | -1000 | -479.3818 | 1655.7208 | [6 empty] | -0.14697 | 0.11366 | 0.093167
| 2 | 0 | 10 | -1000 | -479.3818 | 1655.7208 | 300 | 254.3713 | -2621.4336 | -4.569 | 8.6984 | -2.2845 | 4.3492 | -481.6663 | 1660.07 | -0.01593 | 0.0026935 | -0.015701 | -0.11097 | -0.10887 | -0.011097 | -0.010887 | -0.0055483 | -0.0054434 | -4.5746 | 8.693
| 2 | 1 | 10 | -1000 | -479.3818 | 1655.7208 | 300 | -1584.3463 | 749.9867 | [6 empty] | -0.14697 | -0.11366 | -0.093167
386 | 0 | 1 | 5 | 300 | 255.27 | -2627.7704 | 300 | -1589.8958 | 755.3841 | 1.7975 | -12.6726 | 0.89875 | -6.3363 | 256.1688 | -2634.1067 | 0.0060605 | 0.0029018 | -0.0053206 | 0.00021728 | 0.010299 | 4.3456e-05 | 0.0020599 | 2.1728e-05 | 0.0010299 | 1.7975 | -12.6716
| 0 | 2 | 5 | 300 | 255.27 | -2627.7704 | -1000 | -481.6663 | 1660.07 | [6 empty] | -0.015849 | -0.0026846 | 0.01562
| 1 | 0 | 3 | 300 | -1589.8958 | 755.3841 | 300 | 255.27 | -2627.7704 | -11.0806 | 10.8111 | -5.5403 | 5.4055 | -1595.4361 | 760.7896 | 0.0060605 | -0.0029018 | 0.0053206 | 0.11065 | 0.098016 | 0.036883 | 0.032672 | 0.018442 | 0.016336 | -11.0621 | 10.8274
| 1 | 2 | 3 | 300 | -1589.8958 | 755.3841 | -1000 | -481.6663 | 1660.07 | [6 empty] | -0.14658 | 0.11355 | 0.092696
| 2 | 0 | 10 | -1000 | -481.6663 | 1660.07 | 300 | 255.27 | -2627.7704 | -4.5746 | 8.693 | -2.2873 | 4.3465 | -483.9536 | 1664.4165 | -0.015849 | 0.0026846 | -0.01562 | -0.11087 | -0.10832 | -0.011087 | -0.010832 | -0.0055433 | -0.0054158 | -4.5801 | 8.6876
| 2 | 1 | 10 | -1000 | -481.6663 | 1660.07 | 300 | -1589.8958 | 755.3841 | [6 empty] | -0.14658 | -0.11355 | -0.092696
387 | 0 | 1 | 5 | 300 | 256.1688 | -2634.1067 | 300 | -1595.4361 | 760.7896 | 1.7975 | -12.6716 | 0.89876 | -6.3358 | 257.0675 | -2640.4425 | 0.0060186 | 0.0028818 | -0.0052838 | 0.00020612 | 0.010256 | 4.1225e-05 | 0.0020512 | 2.0612e-05 | 0.0010256 | 1.7975 | -12.6706
| 0 | 2 | 5 | 300 | 256.1688 | -2634.1067 | -1000 | -483.9536 | 1664.4165 | [6 empty] | -0.015769 | -0.0026757 | 0.01554
| 1 | 0 | 3 | 300 | -1595.4361 | 760.7896 | 300 | 256.1688 | -2634.1067 | -11.0621 | 10.8274 | -5.5311 | 5.4137 | -1600.9672 | 766.2033 | 0.0060186 | -0.0028818 | 0.0052838 | 0.11056 | 0.097512 | 0.036854 | 0.032504 | 0.018427 | 0.016252 | -11.0437 | 10.8437
| 1 | 2 | 3 | 300 | -1595.4361 | 760.7896 | -1000 | -483.9536 | 1664.4165 | [6 empty] | -0.1462 | 0.11344 | 0.092228
| 2 | 0 | 10 | -1000 | -483.9536 | 1664.4165 | 300 | 256.1688 | -2634.1067 | -4.5801 | 8.6876 | -2.2901 | 4.3438 | -486.2436 | 1668.7602 | -0.015769 | 0.0026757 | -0.01554 | -0.11077 | -0.10777 | -0.011077 | -0.010777 | -0.0055384 | -0.0053884 | -4.5857 | 8.6822
| 2 | 1 | 10 | -1000 | -483.9536 | 1664.4165 | 300 | -1595.4361 | 760.7896 | [6 empty] | -0.1462 | -0.11344 | -0.092228
388 | 0 | 1 | 5 | 300 | 257.0675 | -2640.4425 | 300 | -1600.9672 | 766.2033 | 1.7975 | -12.6706 | 0.89877 | -6.3353 | 257.9663 | -2646.7777 | 0.0059771 | 0.002862 | -0.0052473 | 0.00019511 | 0.010213 | 3.9022e-05 | 0.0020427 | 1.9511e-05 | 0.0010213 | 1.7976 | -12.6695
| 0 | 2 | 5 | 300 | 257.0675 | -2640.4425 | -1000 | -486.2436 | 1668.7602 | [6 empty] | -0.015689 | -0.0026669 | 0.015461
| 1 | 0 | 3 | 300 | -1600.9672 | 766.2033 | 300 | 257.0675 | -2640.4425 | -11.0437 | 10.8437 | -5.5219 | 5.4218 | -1606.489 | 771.6252 | 0.0059771 | -0.002862 | 0.0052473 | 0.11047 | 0.097012 | 0.036825 | 0.032337 | 0.018412 | 0.016169 | -11.0253 | 10.8599
| 1 | 2 | 3 | 300 | -1600.9672 | 766.2033 | -1000 | -486.2436 | 1668.7602 | [6 empty] | -0.14583 | 0.11334 | 0.091765
| 2 | 0 | 10 | -1000 | -486.2436 | 1668.7602 | 300 | 257.0675 | -2640.4425 | -4.5857 | 8.6822 | -2.2928 | 4.3411 | -488.5364 | 1673.1013 | -0.015689 | 0.0026669 | -0.015461 | -0.11067 | -0.10723 | -0.011067 | -0.010723 | -0.0055335 | -0.0053613 | -4.5912 | 8.6768
| 2 | 1 | 10 | -1000 | -486.2436 | 1668.7602 | 300 | -1600.9672 | 766.2033 | [6 empty] | -0.14583 | -0.11334 | -0.091765
389 | 0 | 1 | 5 | 300 | 257.9663 | -2646.7777 | 300 | -1606.489 | 771.6252 | 1.7976 | -12.6695 | 0.89878 | -6.3348 | 258.8651 | -2653.1125 | 0.005936 | 0.0028423 | -0.0052113 | 0.00018424 | 0.010171 | 3.6848e-05 | 0.0020341 | 1.8424e-05 | 0.0010171 | 1.7976 | -12.6685
| 0 | 2 | 5 | 300 | 257.9663 | -2646.7777 | -1000 | -488.5364 | 1673.1013 | [6 empty] | -0.01561 | -0.0026581 | 0.015382
| 1 | 0 | 3 | 300 | -1606.489 | 771.6252 | 300 | 257.9663 | -2646.7777 | -11.0253 | 10.8599 | -5.5126 | 5.4299 | -1612.0017 | 777.0551 | 0.005936 | -0.0028423 | 0.0052113 | 0.11039 | 0.096516 | 0.036796 | 0.032172 | 0.018398 | 0.016086 | -11.0069 | 10.8759
| 1 | 2 | 3 | 300 | -1606.489 | 771.6252 | -1000 | -488.5364 | 1673.1013 | [6 empty] | -0.14546 | 0.11323 | 0.091304
| 2 | 0 | 10 | -1000 | -488.5364 | 1673.1013 | 300 | 257.9663 | -2646.7777 | -4.5912 | 8.6768 | -2.2956 | 4.3384 | -490.832 | 1677.4397 | -0.01561 | 0.0026581 | -0.015382 | -0.11057 | -0.10669 | -0.011057 | -0.010669 | -0.0055286 | -0.0053343 | -4.5967 | 8.6715
| 2 | 1 | 10 | -1000 | -488.5364 | 1673.1013 | 300 | -1606.489 | 771.6252 | [6 empty] | -0.14546 | -0.11323 | -0.091304
390 | 0 | 1 | 5 | 300 | 258.8651 | -2653.1125 | 300 | -1612.0017 | 777.0551 | 1.7976 | -12.6685 | 0.89879 | -6.3343 | 259.7639 | -2659.4468 | 0.0058954 | 0.0028229 | -0.0051756 | 0.0001735 | 0.010128 | 3.4701e-05 | 0.0020256 | 1.735e-05 | 0.0010128 | 1.7976 | -12.6675
| 0 | 2 | 5 | 300 | 258.8651 | -2653.1125 | -1000 | -490.832 | 1677.4397 | [6 empty] | -0.015531 | -0.0026494 | 0.015304
| 1 | 0 | 3 | 300 | -1612.0017 | 777.0551 | 300 | 258.8651 | -2653.1125 | -11.0069 | 10.8759 | -5.5034 | 5.438 | -1617.5051 | 782.4931 | 0.0058954 | -0.0028229 | 0.0051756 | 0.1103 | 0.096023 | 0.036767 | 0.032008 | 0.018384 | 0.016004 | -10.9885 | 10.8919
| 1 | 2 | 3 | 300 | -1612.0017 | 777.0551 | -1000 | -490.832 | 1677.4397 | [6 empty] | -0.14509 | 0.11312 | 0.090848
| 2 | 0 | 10 | -1000 | -490.832 | 1677.4397 | 300 | 258.8651 | -2653.1125 | -4.5967 | 8.6715 | -2.2984 | 4.3357 | -493.1304 | 1681.7755 | -0.015531 | 0.0026494 | -0.015304 | -0.11048 | -0.10615 | -0.011048 | -0.010615 | -0.0055238 | -0.0053076 | -4.6022 | 8.6662
| 2 | 1 | 10 | -1000 | -490.832 | 1677.4397 | 300 | -1612.0017 | 777.0551 | [6 empty] | -0.14509 | -0.11312 | -0.090848
391 | 0 | 1 | 5 | 300 | 259.7639 | -2659.4468 | 300 | -1617.5051 | 782.4931 | 1.7976 | -12.6675 | 0.8988 | -6.3338 | 260.6627 | -2665.7805 | 0.0058551 | 0.0028036 | -0.0051403 | 0.0001629 | 0.010086 | 3.2581e-05 | 0.0020172 | 1.629e-05 | 0.0010086 | 1.7976 | -12.6665
| 0 | 2 | 5 | 300 | 259.7639 | -2659.4468 | -1000 | -493.1304 | 1681.7755 | [6 empty] | -0.015454 | -0.0026407 | 0.015226
| 1 | 0 | 3 | 300 | -1617.5051 | 782.4931 | 300 | 259.7639 | -2659.4468 | -10.9885 | 10.8919 | -5.4943 | 5.446 | -1622.9994 | 787.939 | 0.0058551 | -0.0028036 | 0.0051403 | 0.11022 | 0.095535 | 0.036739 | 0.031845 | 0.018369 | 0.015922 | -10.9701 | 10.9079
| 1 | 2 | 3 | 300 | -1617.5051 | 782.4931 | -1000 | -493.1304 | 1681.7755 | [6 empty] | -0.14472 | 0.11302 | 0.090394
| 2 | 0 | 10 | -1000 | -493.1304 | 1681.7755 | 300 | 259.7639 | -2659.4468 | -4.6022 | 8.6662 | -2.3011 | 4.3331 | -495.4315 | 1686.1085 | -0.015454 | 0.0026407 | -0.015226 | -0.11038 | -0.10562 | -0.011038 | -0.010562 | -0.005519 | -0.005281 | -4.6078 | 8.6609
| 2 | 1 | 10 | -1000 | -493.1304 | 1681.7755 | 300 | -1617.5051 | 782.4931 | [6 empty] | -0.14472 | -0.11302 | -0.090394
392 | 0 | 1 | 5 | 300 | 260.6627 | -2665.7805 | 300 | -1622.9994 | 787.939 | 1.7976 | -12.6665 | 0.89881 | -6.3332 | 261.5615 | -2672.1138 | 0.0058153 | 0.0027845 | -0.0051054 | 0.00015244 | 0.010044 | 3.0488e-05 | 0.0020088 | 1.5244e-05 | 0.0010044 | 1.7976 | -12.6655
| 0 | 2 | 5 | 300 | 260.6627 | -2665.7805 | -1000 | -495.4315 | 1686.1085 | [6 empty] | -0.015376 | -0.002632 | 0.015149
| 1 | 0 | 3 | 300 | -1622.9994 | 787.939 | 300 | 260.6627 | -2665.7805 | -10.9701 | 10.9079 | -5.4851 | 5.4539 | -1628.4845 | 793.393 | 0.0058153 | -0.0027845 | 0.0051054 | 0.11013 | 0.09505 | 0.036711 | 0.031683 | 0.018355 | 0.015842 | -10.9518 | 10.9237
| 1 | 2 | 3 | 300 | -1622.9994 | 787.939 | -1000 | -495.4315 | 1686.1085 | [6 empty] | -0.14436 | 0.11292 | 0.089944
| 2 | 0 | 10 | -1000 | -495.4315 | 1686.1085 | 300 | 260.6627 | -2665.7805 | -4.6078 | 8.6609 | -2.3039 | 4.3304 | -497.7354 | 1690.439 | -0.015376 | 0.002632 | -0.015149 | -0.11028 | -0.10509 | -0.011028 | -0.010509 | -0.0055142 | -0.0052547 | -4.6133 | 8.6556
| 2 | 1 | 10 | -1000 | -495.4315 | 1686.1085 | 300 | -1622.9994 | 787.939 | [6 empty] | -0.14436 | -0.11292 | -0.089944
393 | 0 | 1 | 5 | 300 | 261.5615 | -2672.1138 | 300 | -1628.4845 | 793.393 | 1.7976 | -12.6655 | 0.89881 | -6.3327 | 262.4603 | -2678.4465 | 0.0057759 | 0.0027655 | -0.0050708 | 0.00014211 | 0.010002 | 2.8421e-05 | 0.0020004 | 1.4211e-05 | 0.0010002 | 1.7976 | -12.6645
| 0 | 2 | 5 | 300 | 261.5615 | -2672.1138 | -1000 | -497.7354 | 1690.439 | [6 empty] | -0.0153 | -0.0026234 | 0.015073
| 1 | 0 | 3 | 300 | -1628.4845 | 793.393 | 300 | 261.5615 | -2672.1138 | -10.9518 | 10.9237 | -5.4759 | 5.4619 | -1633.9604 | 798.8548 | 0.0057759 | -0.0027655 | 0.0050708 | 0.11005 | 0.094569 | 0.036683 | 0.031523 | 0.018341 | 0.015761 | -10.9334 | 10.9395
| 1 | 2 | 3 | 300 | -1628.4845 | 793.393 | -1000 | -497.7354 | 1690.439 | [6 empty] | -0.144 | 0.11281 | 0.089498
| 2 | 0 | 10 | -1000 | -497.7354 | 1690.439 | 300 | 261.5615 | -2672.1138 | -4.6133 | 8.6556 | -2.3066 | 4.3278 | -500.042 | 1694.7668 | -0.0153 | 0.0026234 | -0.015073 | -0.11019 | -0.10457 | -0.011019 | -0.010457 | -0.0055095 | -0.0052285 | -4.6188 | 8.6504
| 2 | 1 | 10 | -1000 | -497.7354 | 1690.439 | 300 | -1628.4845 | 793.393 | [6 empty] | -0.144 | -0.11281 | -0.089498
394 | 0 | 1 | 5 | 300 | 262.4603 | -2678.4465 | 300 | -1633.9604 | 798.8548 | 1.7976 | -12.6645 | 0.89882 | -6.3322 | 263.3591 | -2684.7788 | 0.0057369 | 0.0027468 | -0.0050365 | 0.00013191 | 0.0099607 | 2.6381e-05 | 0.0019921 | 1.3191e-05 | 0.00099607 | 1.7977 | -12.6635
| 0 | 2 | 5 | 300 | 262.4603 | -2678.4465 | -1000 | -500.042 | 1694.7668 | [6 empty] | -0.015223 | -0.0026149 | 0.014997
| 1 | 0 | 3 | 300 | -1633.9604 | 798.8548 | 300 | 262.4603 | -2678.4465 | -10.9334 | 10.9395 | -5.4667 | 5.4697 | -1639.4271 | 804.3246 | 0.0057369 | -0.0027468 | 0.0050365 | 0.10997 | 0.094091 | 0.036655 | 0.031364 | 0.018328 | 0.015682 | -10.9151 | 10.9551
| 1 | 2 | 3 | 300 | -1633.9604 | 798.8548 | -1000 | -500.042 | 1694.7668 | [6 empty] | -0.14365 | 0.11271 | 0.089055
| 2 | 0 | 10 | -1000 | -500.042 | 1694.7668 | 300 | 262.4603 | -2678.4465 | -4.6188 | 8.6504 | -2.3094 | 4.3252 | -502.3514 | 1699.092 | -0.015223 | 0.0026149 | -0.014997 | -0.1101 | -0.10405 | -0.01101 | -0.010405 | -0.0055049 | -0.0052026 | -4.6243 | 8.6452
| 2 | 1 | 10 | -1000 | -500.042 | 1694.7668 | 300 | -1633.9604 | 798.8548 | [6 empty] | -0.14365 | -0.11271 | -0.089055
395 | 0 | 1 | 5 | 300 | 263.3591 | -2684.7788 | 300 | -1639.4271 | 804.3246 | 1.7977 | -12.6635 | 0.89883 | -6.3317 | 264.2579 | -2691.1105 | 0.0056982 | 0.0027282 | -0.0050026 | 0.00012183 | 0.0099194 | 2.4367e-05 | 0.0019839 | 1.2183e-05 | 0.00099194 | 1.7977 | -12.6625
| 0 | 2 | 5 | 300 | 263.3591 | -2684.7788 | -1000 | -502.3514 | 1699.092 | [6 empty] | -0.015148 | -0.0026064 | 0.014922
| 1 | 0 | 3 | 300 | -1639.4271 | 804.3246 | 300 | 263.3591 | -2684.7788 | -10.9151 | 10.9551 | -5.4576 | 5.4776 | -1644.8847 | 809.8021 | 0.0056982 | -0.0027282 | 0.0050026 | 0.10988 | 0.093617 | 0.036628 | 0.031206 | 0.018314 | 0.015603 | -10.8968 | 10.9708
| 1 | 2 | 3 | 300 | -1639.4271 | 804.3246 | -1000 | -502.3514 | 1699.092 | [6 empty] | -0.1433 | 0.11261 | 0.088615
| 2 | 0 | 10 | -1000 | -502.3514 | 1699.092 | 300 | 263.3591 | -2684.7788 | -4.6243 | 8.6452 | -2.3121 | 4.3226 | -504.6636 | 1703.4146 | -0.015148 | 0.0026064 | -0.014922 | -0.11001 | -0.10354 | -0.011001 | -0.010354 | -0.0055003 | -0.0051768 | -4.6298 | 8.64
| 2 | 1 | 10 | -1000 | -502.3514 | 1699.092 | 300 | -1639.4271 | 804.3246 | [6 empty] | -0.1433 | -0.11261 | -0.088615
396 | 0 | 1 | 5 | 300 | 264.2579 | -2691.1105 | 300 | -1644.8847 | 809.8021 | 1.7977 | -12.6625 | 0.89883 | -6.3313 | 265.1568 | -2697.4418 | 0.0056599 | 0.0027098 | -0.0049691 | 0.00011189 | 0.0098784 | 2.2378e-05 | 0.0019757 | 1.1189e-05 | 0.00098784 | 1.7977 | -12.6615
| 0 | 2 | 5 | 300 | 264.2579 | -2691.1105 | -1000 | -504.6636 | 1703.4146 | [6 empty] | -0.015073 | -0.0025979 | 0.014847
| 1 | 0 | 3 | 300 | -1644.8847 | 809.8021 | 300 | 264.2579 | -2691.1105 | -10.8968 | 10.9708 | -5.4484 | 5.4854 | -1650.3331 | 815.2875 | 0.0056599 | -0.0027098 | 0.0049691 | 0.1098 | 0.093147 | 0.036601 | 0.031049 | 0.0183 | 0.015525 | -10.8785 | 10.9863
| 1 | 2 | 3 | 300 | -1644.8847 | 809.8021 | -1000 | -504.6636 | 1703.4146 | [6 empty] | -0.14295 | 0.11251 | 0.088178
| 2 | 0 | 10 | -1000 | -504.6636 | 1703.4146 | 300 | 264.2579 | -2691.1105 | -4.6298 | 8.64 | -2.3149 | 4.32 | -506.9785 | 1707.7346 | -0.015073 | 0.0025979 | -0.014847 | -0.10991 | -0.10303 | -0.010991 | -0.010303 | -0.0054957 | -0.0051513 | -4.6353 | 8.6349
| 2 | 1 | 10 | -1000 | -504.6636 | 1703.4146 | 300 | -1644.8847 | 809.8021 | [6 empty] | -0.14295 | -0.11251 | -0.088178
397 | 0 | 1 | 5 | 300 | 265.1568 | -2697.4418 | 300 | -1650.3331 | 815.2875 | 1.7977 | -12.6615 | 0.89884 | -6.3308 | 266.0556 | -2703.7725 | 0.0056221 | 0.0026915 | -0.0049359 | 0.00010207 | 0.0098375 | 2.0414e-05 | 0.0019675 | 1.0207e-05 | 0.00098375 | 1.7977 | -12.6605
| 0 | 2 | 5 | 300 | 265.1568 | -2697.4418 | -1000 | -506.9785 | 1707.7346 | [6 empty] | -0.014999 | -0.0025895 | 0.014773
| 1 | 0 | 3 | 300 | -1650.3331 | 815.2875 | 300 | 265.1568 | -2697.4418 | -10.8785 | 10.9863 | -5.4393 | 5.4931 | -1655.7723 | 820.7806 | 0.0056221 | -0.0026915 | 0.0049359 | 0.10972 | 0.092681 | 0.036574 | 0.030894 | 0.018287 | 0.015447 | -10.8602 | 11.0017
| 1 | 2 | 3 | 300 | -1650.3331 | 815.2875 | -1000 | -506.9785 | 1707.7346 | [6 empty] | -0.1426 | 0.11241 | 0.087745
| 2 | 0 | 10 | -1000 | -506.9785 | 1707.7346 | 300 | 265.1568 | -2697.4418 | -4.6353 | 8.6349 | -2.3176 | 4.3174 | -509.2961 | 1712.0521 | -0.014999 | 0.0025895 | -0.014773 | -0.10982 | -0.10252 | -0.010982 | -0.010252 | -0.0054912 | -0.0051259 | -4.6408 | 8.6297
| 2 | 1 | 10 | -1000 | -506.9785 | 1707.7346 | 300 | -1650.3331 | 815.2875 | [6 empty] | -0.1426 | -0.11241 | -0.087745
398 | 0 | 1 | 5 | 300 | 266.0556 | -2703.7725 | 300 | -1655.7723 | 820.7806 | 1.7977 | -12.6605 | 0.89884 | -6.3303 | 266.9545 | -2710.1028 | 0.0055845 | 0.0026735 | -0.004903 | 9.2375e-05 | 0.009797 | 1.8475e-05 | 0.0019594 | 9.2375e-06 | 0.0009797 | 1.7977 | -12.6595
| 0 | 2 | 5 | 300 | 266.0556 | -2703.7725 | -1000 | -509.2961 | 1712.0521 | [6 empty] | -0.014925 | -0.0025811 | 0.0147
| 1 | 0 | 3 | 300 | -1655.7723 | 820.7806 | 300 | 266.0556 | -2703.7725 | -10.8602 | 11.0017 | -5.4301 | 5.5009 | -1661.2024 | 826.2815 | 0.0055845 | -0.0026735 | 0.004903 | 0.10964 | 0.092218 | 0.036548 | 0.030739 | 0.018274 | 0.01537 | -10.8419 | 11.0171
| 1 | 2 | 3 | 300 | -1655.7723 | 820.7806 | -1000 | -509.2961 | 1712.0521 | [6 empty] | -0.14226 | 0.11232 | 0.087315
| 2 | 0 | 10 | -1000 | -509.2961 | 1712.0521 | 300 | 266.0556 | -2703.7725 | -4.6408 | 8.6297 | -2.3204 | 4.3149 | -511.6165 | 1716.3669 | -0.014925 | 0.0025811 | -0.0147 | -0.10973 | -0.10201 | -0.010973 | -0.010201 | -0.0054867 | -0.0051007 | -4.6463 | 8.6246
| 2 | 1 | 10 | -1000 | -509.2961 | 1712.0521 | 300 | -1655.7723 | 820.7806 | [6 empty] | -0.14226 | -0.11232 | -0.087315
399 | 0 | 1 | 5 | 300 | 266.9545 | -2710.1028 | 300 | -1661.2024 | 826.2815 | 1.7977 | -12.6595 | 0.89885 | -6.3298 | 267.8533 | -2716.4326 | 0.0055474 | 0.0026556 | -0.0048705 | 8.2802e-05 | 0.0097566 | 1.656e-05 | 0.0019513 | 8.2802e-06 | 0.00097566 | 1.7977 | -12.6586
| 0 | 2 | 5 | 300 | 266.9545 | -2710.1028 | -1000 | -511.6165 | 1716.3669 | [6 empty] | -0.014852 | -0.0025728 | 0.014627
| 1 | 0 | 3 | 300 | -1661.2024 | 826.2815 | 300 | 266.9545 | -2710.1028 | -10.8419 | 11.0171 | -5.421 | 5.5085 | -1666.6234 | 831.7901 | 0.0055474 | -0.0026556 | 0.0048705 | 0.10956 | 0.091758 | 0.036521 | 0.030586 | 0.018261 | 0.015293 | -10.8237 | 11.0324
| 1 | 2 | 3 | 300 | -1661.2024 | 826.2815 | -1000 | -511.6165 | 1716.3669 | [6 empty] | -0.14192 | 0.11222 | 0.086887
| 2 | 0 | 10 | -1000 | -511.6165 | 1716.3669 | 300 | 266.9545 | -2710.1028 | -4.6463 | 8.6246 | -2.3231 | 4.3123 | -513.9396 | 1720.6793 | -0.014852 | 0.0025728 | -0.014627 | -0.10965 | -0.10151 | -0.010965 | -0.010151 | -0.0054823 | -0.0050757 | -4.6517 | 8.6196
| 2 | 1 | 10 | -1000 | -511.6165 | 1716.3669 | 300 | -1661.2024 | 826.2815 | [6 empty] | -0.14192 | -0.11222 | -0.086887
400 | 0 | 1 | 5 | 300 | 267.8533 | -2716.4326 | 300 | -1666.6234 | 831.7901 | 1.7977 | -12.6586 | 0.89885 | -6.3293 | 268.7522 | -2722.7618 | 0.0055106 | 0.0026378 | -0.0048383 | 7.3351e-05 | 0.0097165 | 1.467e-05 | 0.0019433 | 7.3351e-06 | 0.00097165 | 1.7977 | -12.6576
| 0 | 2 | 5 | 300 | 267.8533 | -2716.4326 | -1000 | -513.9396 | 1720.6793 | [6 empty] | -0.014779 | -0.0025645 | 0.014555
| 1 | 0 | 3 | 300 | -1666.6234 | 831.7901 | 300 | 267.8533 | -2716.4326 | -10.8237 | 11.0324 | -5.4118 | 5.5162 | -1672.0352 | 837.3062 | 0.0055106 | -0.0026378 | 0.0048383 | 0.10949 | 0.091302 | 0.036495 | 0.030434 | 0.018248 | 0.015217 | -10.8054 | 11.0476
| 1 | 2 | 3 | 300 | -1666.6234 | 831.7901 | -1000 | -513.9396 | 1720.6793 | [6 empty] | -0.14159 | 0.11212 | 0.086463
| 2 | 0 | 10 | -1000 | -513.9396 | 1720.6793 | 300 | 267.8533 | -2716.4326 | -4.6517 | 8.6196 | -2.3259 | 4.3098 | -516.2655 | 1724.989 | -0.014779 | 0.0025645 | -0.014555 | -0.10956 | -0.10102 | -0.010956 | -0.010102 | -0.0054779 | -0.0050509 | -4.6572 | 8.6145
| 2 | 1 | 10 | -1000 | -513.9396 | 1720.6793 | 300 | -1666.6234 | 831.7901 | [6 empty] | -0.14159 | -0.11212 | -0.086463
401 | 0 | 1 | 5 | 300 | 268.7522 | -2722.7618 | 300 | -1672.0352 | 837.3062 | 1.7977 | -12.6576 | 0.89886 | -6.3288 | 269.651 | -2729.0906 | 0.0054742 | 0.0026202 | -0.0048064 | 6.4019e-05 | 0.0096766 | 1.2804e-05 | 0.0019353 | 6.4019e-06 | 0.00096766 | 1.7977 | -12.6566
| 0 | 2 | 5 | 300 | 268.7522 | -2722.7618 | -1000 | -516.2655 | 1724.989 | [6 empty] | -0.014707 | -0.0025562 | 0.014483
| 1 | 0 | 3 | 300 | -1672.0352 | 837.3062 | 300 | 268.7522 | -2722.7618 | -10.8054 | 11.0476 | -5.4027 | 5.5238 | -1677.438 | 842.8301 | 0.0054742 | -0.0026202 | 0.0048064 | 0.10941 | 0.090849 | 0.036469 | 0.030283 | 0.018235 | 0.015141 | -10.7872 | 11.0627
| 1 | 2 | 3 | 300 | -1672.0352 | 837.3062 | -1000 | -516.2655 | 1724.989 | [6 empty] | -0.14126 | 0.11203 | 0.086043
| 2 | 0 | 10 | -1000 | -516.2655 | 1724.989 | 300 | 268.7522 | -2722.7618 | -4.6572 | 8.6145 | -2.3286 | 4.3073 | -518.5941 | 1729.2963 | -0.014707 | 0.0025562 | -0.014483 | -0.10947 | -0.10053 | -0.010947 | -0.010053 | -0.0054736 | -0.0050263 | -4.6627 | 8.6095
| 2 | 1 | 10 | -1000 | -516.2655 | 1724.989 | 300 | -1672.0352 | 837.3062 | [6 empty] | -0.14126 | -0.11203 | -0.086043
402 | 0 | 1 | 5 | 300 | 269.651 | -2729.0906 | 300 | -1677.438 | 842.8301 | 1.7977 | -12.6566 | 0.89886 | -6.3283 | 270.5499 | -2735.419 | 0.0054381 | 0.0026028 | -0.0047748 | 5.4805e-05 | 0.0096369 | 1.0961e-05 | 0.0019274 | 5.4805e-06 | 0.00096369 | 1.7977 | -12.6557
| 0 | 2 | 5 | 300 | 269.651 | -2729.0906 | -1000 | -518.5941 | 1729.2963 | [6 empty] | -0.014635 | -0.002548 | 0.014412
| 1 | 0 | 3 | 300 | -1677.438 | 842.8301 | 300 | 269.651 | -2729.0906 | -10.7872 | 11.0627 | -5.3936 | 5.5314 | -1682.8316 | 848.3614 | 0.0054381 | -0.0026028 | 0.0047748 | 0.10933 | 0.0904 | 0.036444 | 0.030133 | 0.018222 | 0.015067 | -10.769 | 11.0778
| 1 | 2 | 3 | 300 | -1677.438 | 842.8301 | -1000 | -518.5941 | 1729.2963 | [6 empty] | -0.14093 | 0.11193 | 0.085625
| 2 | 0 | 10 | -1000 | -518.5941 | 1729.2963 | 300 | 269.651 | -2729.0906 | -4.6627 | 8.6095 | -2.3313 | 4.3047 | -520.9255 | 1733.6011 | -0.014635 | 0.002548 | -0.014412 | -0.10939 | -0.10004 | -0.010939 | -0.010004 | -0.0054693 | -0.0050018 | -4.6682 | 8.6045
| 2 | 1 | 10 | -1000 | -518.5941 | 1729.2963 | 300 | -1677.438 | 842.8301 | [6 empty] | -0.14093 | -0.11193 | -0.085625
403 | 0 | 1 | 5 | 300 | 270.5499 | -2735.419 | 300 | -1682.8316 | 848.3614 | 1.7977 | -12.6557 | 0.89886 | -6.3278 | 271.4487 | -2741.7468 | 0.0054024 | 0.0025855 | -0.0047435 | 4.5707e-05 | 0.0095974 | 9.1414e-06 | 0.0019195 | 4.5707e-06 | 0.00095974 | 1.7977 | -12.6547
| 0 | 2 | 5 | 300 | 270.5499 | -2735.419 | -1000 | -520.9255 | 1733.6011 | [6 empty] | -0.014564 | -0.0025398 | 0.014341
| 1 | 0 | 3 | 300 | -1682.8316 | 848.3614 | 300 | 270.5499 | -2735.419 | -10.769 | 11.0778 | -5.3845 | 5.5389 | -1688.2161 | 853.9003 | 0.0054024 | -0.0025855 | 0.0047435 | 0.10926 | 0.089953 | 0.036418 | 0.029984 | 0.018209 | 0.014992 | -10.7508 | 11.0928
| 1 | 2 | 3 | 300 | -1682.8316 | 848.3614 | -1000 | -520.9255 | 1733.6011 | [6 empty] | -0.1406 | 0.11184 | 0.08521
| 2 | 0 | 10 | -1000 | -520.9255 | 1733.6011 | 300 | 270.5499 | -2735.419 | -4.6682 | 8.6045 | -2.3341 | 4.3022 | -523.2596 | 1737.9033 | -0.014564 | 0.0025398 | -0.014341 | -0.1093 | -0.099551 | -0.01093 | -0.0099551 | -0.005465 | -0.0049775 | -4.6736 | 8.5995
| 2 | 1 | 10 | -1000 | -520.9255 | 1733.6011 | 300 | -1682.8316 | 848.3614 | [6 empty] | -0.1406 | -0.11184 | -0.08521
404 | 0 | 1 | 5 | 300 | 271.4487 | -2741.7468 | 300 | -1688.2161 | 853.9003 | 1.7977 | -12.6547 | 0.89886 | -6.3274 | 272.3476 | -2748.0741 | 0.0053671 | 0.0025684 | -0.0047126 | 3.6724e-05 | 0.0095582 | 7.3448e-06 | 0.0019116 | 3.6724e-06 | 0.00095582 | 1.7977 | -12.6538
| 0 | 2 | 5 | 300 | 271.4487 | -2741.7468 | -1000 | -523.2596 | 1737.9033 | [6 empty] | -0.014494 | -0.0025317 | 0.014271
| 1 | 0 | 3 | 300 | -1688.2161 | 853.9003 | 300 | 271.4487 | -2741.7468 | -10.7508 | 11.0928 | -5.3754 | 5.5464 | -1693.5914 | 859.4467 | 0.0053671 | -0.0025684 | 0.0047126 | 0.10918 | 0.089511 | 0.036393 | 0.029837 | 0.018197 | 0.014918 | -10.7326 | 11.1077
| 1 | 2 | 3 | 300 | -1688.2161 | 853.9003 | -1000 | -523.2596 | 1737.9033 | [6 empty] | -0.14028 | 0.11175 | 0.084798
| 2 | 0 | 10 | -1000 | -523.2596 | 1737.9033 | 300 | 271.4487 | -2741.7468 | -4.6736 | 8.5995 | -2.3368 | 4.2998 | -525.5964 | 1742.2031 | -0.014494 | 0.0025317 | -0.014271 | -0.10922 | -0.099069 | -0.010922 | -0.0099069 | -0.0054608 | -0.0049534 | -4.6791 | 8.5946
| 2 | 1 | 10 | -1000 | -523.2596 | 1737.9033 | 300 | -1688.2161 | 853.9003 | [6 empty] | -0.14028 | -0.11175 | -0.084798
405 | 0 | 1 | 5 | 300 | 272.3476 | -2748.0741 | 300 | -1693.5914 | 859.4467 | 1.7977 | -12.6538 | 0.89887 | -6.3269 | 273.2465 | -2754.401 | 0.005332 | 0.0025515 | -0.0046819 | 2.7854e-05 | 0.0095191 | 5.5709e-06 | 0.0019038 | 2.7854e-06 | 0.00095191 | 1.7977 | -12.6528
| 0 | 2 | 5 | 300 | 272.3476 | -2748.0741 | -1000 | -525.5964 | 1742.2031 | [6 empty] | -0.014424 | -0.0025236 | 0.014201
| 1 | 0 | 3 | 300 | -1693.5914 | 859.4467 | 300 | 272.3476 | -2748.0741 | -10.7326 | 11.1077 | -5.3663 | 5.5539 | -1698.9577 | 865.0006 | 0.005332 | -0.0025515 | 0.0046819 | 0.10911 | 0.089071 | 0.036369 | 0.02969 | 0.018184 | 0.014845 | -10.7144 | 11.1226
| 1 | 2 | 3 | 300 | -1693.5914 | 859.4467 | -1000 | -525.5964 | 1742.2031 | [6 empty] | -0.13996 | 0.11166 | 0.084389
| 2 | 0 | 10 | -1000 | -525.5964 | 1742.2031 | 300 | 272.3476 | -2748.0741 | -4.6791 | 8.5946 | -2.3395 | 4.2973 | -527.9359 | 1746.5003 | -0.014424 | 0.0025236 | -0.014201 | -0.10913 | -0.09859 | -0.010913 | -0.009859 | -0.0054567 | -0.0049295 | -4.6846 | 8.5896
| 2 | 1 | 10 | -1000 | -525.5964 | 1742.2031 | 300 | -1693.5914 | 859.4467 | [6 empty] | -0.13996 | -0.11166 | -0.084389
406 | 0 | 1 | 5 | 300 | 273.2465 | -2754.401 | 300 | -1698.9577 | 865.0006 | 1.7977 | -12.6528 | 0.89887 | -6.3264 | 274.1453 | -2760.7274 | 0.0052973 | 0.0025346 | -0.0046516 | 1.9096e-05 | 0.0094803 | 3.8193e-06 | 0.0018961 | 1.9096e-06 | 0.00094803 | 1.7977 | -12.6519
| 0 | 2 | 5 | 300 | 273.2465 | -2754.401 | -1000 | -527.9359 | 1746.5003 | [6 empty] | -0.014354 | -0.0025156 | 0.014132
| 1 | 0 | 3 | 300 | -1698.9577 | 865.0006 | 300 | 273.2465 | -2754.401 | -10.7144 | 11.1226 | -5.3572 | 5.5613 | -1704.3149 | 870.5619 | 0.0052973 | -0.0025346 | 0.0046516 | 0.10903 | 0.088634 | 0.036344 | 0.029545 | 0.018172 | 0.014772 | -10.6962 | 11.1373
| 1 | 2 | 3 | 300 | -1698.9577 | 865.0006 | -1000 | -527.9359 | 1746.5003 | [6 empty] | -0.13964 | 0.11157 | 0.083983
| 2 | 0 | 10 | -1000 | -527.9359 | 1746.5003 | 300 | 273.2465 | -2754.401 | -4.6846 | 8.5896 | -2.3423 | 4.2948 | -530.2782 | 1750.7952 | -0.014354 | 0.0025156 | -0.014132 | -0.10905 | -0.098115 | -0.010905 | -0.0098115 | -0.0054525 | -0.0049057 | -4.69 | 8.5847
| 2 | 1 | 10 | -1000 | -527.9359 | 1746.5003 | 300 | -1698.9577 | 865.0006 | [6 empty] | -0.13964 | -0.11157 | -0.083983
407 | 0 | 1 | 5 | 300 | 274.1453 | -2760.7274 | 300 | -1704.3149 | 870.5619 | 1.7977 | -12.6519 | 0.89887 | -6.3259 | 275.0442 | -2767.0534 | 0.005263 | 0.002518 | -0.0046215 | 1.0449e-05 | 0.0094417 | 2.0898e-06 | 0.0018883 | 1.0449e-06 | 0.00094417 | 1.7977 | -12.6509
| 0 | 2 | 5 | 300 | 274.1453 | -2760.7274 | -1000 | -530.2782 | 1750.7952 | [6 empty] | -0.014285 | -0.0025075 | 0.014063
| 1 | 0 | 3 | 300 | -1704.3149 | 870.5619 | 300 | 274.1453 | -2760.7274 | -10.6962 | 11.1373 | -5.3481 | 5.5687 | -1709.663 | 876.1305 | 0.005263 | -0.002518 | 0.0046215 | 0.10896 | 0.088201 | 0.03632 | 0.0294 | 0.01816 | 0.0147 | -10.6781 | 11.152
| 1 | 2 | 3 | 300 | -1704.3149 | 870.5619 | -1000 | -530.2782 | 1750.7952 | [6 empty] | -0.13933 | 0.11148 | 0.08358
| 2 | 0 | 10 | -1000 | -530.2782 | 1750.7952 | 300 | 274.1453 | -2760.7274 | -4.69 | 8.5847 | -2.345 | 4.2924 | -532.6232 | 1755.0875 | -0.014285 | 0.0025075 | -0.014063 | -0.10897 | -0.097643 | -0.010897 | -0.0097643 | -0.0054485 | -0.0048821 | -4.6955 | 8.5798
| 2 | 1 | 10 | -1000 | -530.2782 | 1750.7952 | 300 | -1704.3149 | 870.5619 | [6 empty] | -0.13933 | -0.11148 | -0.08358
408 | 0 | 1 | 5 | 300 | 275.0442 | -2767.0534 | 300 | -1709.663 | 876.1305 | 1.7977 | -12.6509 | 0.89887 | -6.3255 | 275.9431 | -2773.3788 | 0.005229 | 0.0025015 | -0.0045918 | 1.9104e-06 | 0.0094033 | 3.8208e-07 | 0.0018807 | 1.9104e-07 | 0.00094033 | 1.7977 | -12.65
| 0 | 2 | 5 | 300 | 275.0442 | -2767.0534 | -1000 | -532.6232 | 1755.0875 | [6 empty] | -0.014217 | -0.0024996 | 0.013995
| 1 | 0 | 3 | 300 | -1709.663 | 876.1305 | 300 | 275.0442 | -2767.0534 | -10.6781 | 11.152 | -5.339 | 5.576 | -1715.0021 | 881.7066 | 0.005229 | -0.0025015 | 0.0045918 | 0.10889 | 0.087771 | 0.036296 | 0.029257 | 0.018148 | 0.014629 | -10.6599 | 11.1667
| 1 | 2 | 3 | 300 | -1709.663 | 876.1305 | -1000 | -532.6232 | 1755.0875 | [6 empty] | -0.13902 | 0.11139 | 0.083179
| 2 | 0 | 10 | -1000 | -532.6232 | 1755.0875 | 300 | 275.0442 | -2767.0534 | -4.6955 | 8.5798 | -2.3477 | 4.2899 | -534.9709 | 1759.3774 | -0.014217 | 0.0024996 | -0.013995 | -0.10889 | -0.097174 | -0.010889 | -0.0097174 | -0.0054444 | -0.0048587 | -4.7009 | 8.575
| 2 | 1 | 10 | -1000 | -532.6232 | 1755.0875 | 300 | -1709.663 | 876.1305 | [6 empty] | -0.13902 | -0.11139 | -0.083179
409 | 0 | 1 | 5 | 300 | 275.9431 | -2773.3788 | 300 | -1715.0021 | 881.7066 | 1.7977 | -12.65 | 0.89887 | -6.325 | 276.842 | -2779.7038 | 0.0051953 | 0.0024851 | -0.0045623 | -6.5206e-06 | 0.0093652 | -1.3041e-06 | 0.001873 | -6.5206e-07 | 0.00093652 | 1.7977 | -12.649
| 0 | 2 | 5 | 300 | 275.9431 | -2773.3788 | -1000 | -534.9709 | 1759.3774 | [6 empty] | -0.014149 | -0.0024916 | 0.013928
| 1 | 0 | 3 | 300 | -1715.0021 | 881.7066 | 300 | 275.9431 | -2773.3788 | -10.6599 | 11.1667 | -5.33 | 5.5833 | -1720.332 | 887.2899 | 0.0051953 | -0.0024851 | 0.0045623 | 0.10882 | 0.087344 | 0.036272 | 0.029115 | 0.018136 | 0.014557 | -10.6418 | 11.1812
| 1 | 2 | 3 | 300 | -1715.0021 | 881.7066 | -1000 | -534.9709 | 1759.3774 | [6 empty] | -0.13871 | 0.1113 | 0.082782
| 2 | 0 | 10 | -1000 | -534.9709 | 1759.3774 | 300 | 275.9431 | -2773.3788 | -4.7009 | 8.575 | -2.3504 | 4.2875 | -537.3214 | 1763.6649 | -0.014149 | 0.0024916 | -0.013928 | -0.10881 | -0.096709 | -0.010881 | -0.0096709 | -0.0054404 | -0.0048355 | -4.7063 | 8.5701
| 2 | 1 | 10 | -1000 | -534.9709 | 1759.3774 | 300 | -1715.0021 | 881.7066 | [6 empty] | -0.13871 | -0.1113 | -0.082782
410 | 0 | 1 | 5 | 300 | 276.842 | -2779.7038 | 300 | -1720.332 | 887.2899 | 1.7977 | -12.649 | 0.89887 | -6.3245 | 277.7408 | -2786.0283 | 0.0051619 | 0.0024689 | -0.0045331 | -1.4845e-05 | 0.0093272 | -2.9691e-06 | 0.0018654 | -1.4845e-06 | 0.00093272 | 1.7977 | -12.6481
| 0 | 2 | 5 | 300 | 276.842 | -2779.7038 | -1000 | -537.3214 | 1763.6649 | [6 empty] | -0.014081 | -0.0024838 | 0.01386
| 1 | 0 | 3 | 300 | -1720.332 | 887.2899 | 300 | 276.842 | -2779.7038 | -10.6418 | 11.1812 | -5.3209 | 5.5906 | -1725.6529 | 892.8805 | 0.0051619 | -0.0024689 | 0.0045331 | 0.10874 | 0.08692 | 0.036248 | 0.028973 | 0.018124 | 0.014487 | -10.6237 | 11.1957
| 1 | 2 | 3 | 300 | -1720.332 | 887.2899 | -1000 | -537.3214 | 1763.6649 | [6 empty] | -0.13841 | 0.11121 | 0.082387
| 2 | 0 | 10 | -1000 | -537.3214 | 1763.6649 | 300 | 276.842 | -2779.7038 | -4.7063 | 8.5701 | -2.3532 | 4.2851 | -539.6745 | 1767.95 | -0.014081 | 0.0024838 | -0.01386 | -0.10873 | -0.096247 | -0.010873 | -0.0096247 | -0.0054365 | -0.0048124 | -4.7118 | 8.5653
| 2 | 1 | 10 | -1000 | -537.3214 | 1763.6649 | 300 | -1720.332 | 887.2899 | [6 empty] | -0.13841 | -0.11121 | -0.082387
411 | 0 | 1 | 5 | 300 | 277.7408 | -2786.0283 | 300 | -1725.6529 | 892.8805 | 1.7977 | -12.6481 | 0.89887 | -6.3241 | 278.6397 | -2792.3524 | 0.0051288 | 0.0024528 | -0.0045042 | -2.3065e-05 | 0.0092895 | -4.613e-06 | 0.0018579 | -2.3065e-06 | 0.00092895 | 1.7977 | -12.6472
| 0 | 2 | 5 | 300 | 277.7408 | -2786.0283 | -1000 | -539.6745 | 1767.95 | [6 empty] | -0.014014 | -0.0024759 | 0.013794
| 1 | 0 | 3 | 300 | -1725.6529 | 892.8805 | 300 | 277.7408 | -2786.0283 | -10.6237 | 11.1957 | -5.3118 | 5.5979 | -1730.9647 | 898.4784 | 0.0051288 | -0.0024528 | 0.0045042 | 0.10867 | 0.086499 | 0.036225 | 0.028833 | 0.018112 | 0.014417 | -10.6055 | 11.2101
| 1 | 2 | 3 | 300 | -1725.6529 | 892.8805 | -1000 | -539.6745 | 1767.95 | [6 empty] | -0.1381 | 0.11113 | 0.081995
| 2 | 0 | 10 | -1000 | -539.6745 | 1767.95 | 300 | 277.7408 | -2786.0283 | -4.7118 | 8.5653 | -2.3559 | 4.2827 | -542.0304 | 1772.2327 | -0.014014 | 0.0024759 | -0.013794 | -0.10865 | -0.095789 | -0.010865 | -0.0095789 | -0.0054326 | -0.0047894 | -4.7172 | 8.5605
| 2 | 1 | 10 | -1000 | -539.6745 | 1767.95 | 300 | -1725.6529 | 892.8805 | [6 empty] | -0.1381 | -0.11113 | -0.081995
412 | 0 | 1 | 5 | 300 | 278.6397 | -2792.3524 | 300 | -1730.9647 | 898.4784 | 1.7977 | -12.6472 | 0.89887 | -6.3236 | 279.5386 | -2798.6759 | 0.005096 | 0.0024369 | -0.0044756 | -3.1182e-05 | 0.009252 | -6.2363e-06 | 0.0018504 | -3.1182e-06 | 0.0009252 | 1.7977 | -12.6462
| 0 | 2 | 5 | 300 | 278.6397 | -2792.3524 | -1000 | -542.0304 | 1772.2327 | [6 empty] | -0.013948 | -0.0024681 | 0.013728
| 1 | 0 | 3 | 300 | -1730.9647 | 898.4784 | 300 | 278.6397 | -2792.3524 | -10.6055 | 11.2101 | -5.3028 | 5.6051 | -1736.2675 | 904.0834 | 0.005096 | -0.0024369 | 0.0044756 | 0.10861 | 0.086081 | 0.036202 | 0.028694 | 0.018101 | 0.014347 | -10.5874 | 11.2245
| 1 | 2 | 3 | 300 | -1730.9647 | 898.4784 | -1000 | -542.0304 | 1772.2327 | [6 empty] | -0.1378 | 0.11104 | 0.081606
| 2 | 0 | 10 | -1000 | -542.0304 | 1772.2327 | 300 | 278.6397 | -2792.3524 | -4.7172 | 8.5605 | -2.3586 | 4.2803 | -544.389 | 1776.5129 | -0.013948 | 0.0024681 | -0.013728 | -0.10857 | -0.095333 | -0.010857 | -0.0095333 | -0.0054287 | -0.0047667 | -4.7226 | 8.5558
| 2 | 1 | 10 | -1000 | -542.0304 | 1772.2327 | 300 | -1730.9647 | 898.4784 | [6 empty] | -0.1378 | -0.11104 | -0.081606
413 | 0 | 1 | 5 | 300 | 279.5386 | -2798.6759 | 300 | -1736.2675 | 904.0834 | 1.7977 | -12.6462 | 0.89887 | -6.3231 | 280.4374 | -2804.9991 | 0.0050636 | 0.0024211 | -0.0044473 | -3.9196e-05 | 0.0092146 | -7.8392e-06 | 0.0018429 | -3.9196e-06 | 0.00092146 | 1.7977 | -12.6453
| 0 | 2 | 5 | 300 | 279.5386 | -2798.6759 | -1000 | -544.389 | 1776.5129 | [6 empty] | -0.013882 | -0.0024603 | 0.013662
| 1 | 0 | 3 | 300 | -1736.2675 | 904.0834 | 300 | 279.5386 | -2798.6759 | -10.5874 | 11.2245 | -5.2937 | 5.6122 | -1741.5612 | 909.6957 | 0.0050636 | -0.0024211 | 0.0044473 | 0.10854 | 0.085666 | 0.036179 | 0.028555 | 0.018089 | 0.014278 | -10.5693 | 11.2388
| 1 | 2 | 3 | 300 | -1736.2675 | 904.0834 | -1000 | -544.389 | 1776.5129 | [6 empty] | -0.13751 | 0.11096 | 0.081219
| 2 | 0 | 10 | -1000 | -544.389 | 1776.5129 | 300 | 279.5386 | -2798.6759 | -4.7226 | 8.5558 | -2.3613 | 4.2779 | -546.7503 | 1780.7908 | -0.013882 | 0.0024603 | -0.013662 | -0.1085 | -0.094881 | -0.01085 | -0.0094881 | -0.0054249 | -0.004744 | -4.7281 | 8.551
| 2 | 1 | 10 | -1000 | -544.389 | 1776.5129 | 300 | -1736.2675 | 904.0834 | [6 empty] | -0.13751 | -0.11096 | -0.081219
414 | 0 | 1 | 5 | 300 | 280.4374 | -2804.9991 | 300 | -1741.5612 | 909.6957 | 1.7977 | -12.6453 | 0.89886 | -6.3227 | 281.3363 | -2811.3217 | 0.0050315 | 0.0024055 | -0.0044192 | -4.7109e-05 | 0.0091775 | -9.4219e-06 | 0.0018355 | -4.7109e-06 | 0.00091775 | 1.7977 | -12.6444
| 0 | 2 | 5 | 300 | 280.4374 | -2804.9991 | -1000 | -546.7503 | 1780.7908 | [6 empty] | -0.013816 | -0.0024526 | 0.013597
| 1 | 0 | 3 | 300 | -1741.5612 | 909.6957 | 300 | 280.4374 | -2804.9991 | -10.5693 | 11.2388 | -5.2847 | 5.6194 | -1746.8459 | 915.315 | 0.0050315 | -0.0024055 | 0.0044192 | 0.10847 | 0.085254 | 0.036156 | 0.028418 | 0.018078 | 0.014209 | -10.5513 | 11.253
| 1 | 2 | 3 | 300 | -1741.5612 | 909.6957 | -1000 | -546.7503 | 1780.7908 | [6 empty] | -0.13721 | 0.11087 | 0.080835
| 2 | 0 | 10 | -1000 | -546.7503 | 1780.7908 | 300 | 280.4374 | -2804.9991 | -4.7281 | 8.551 | -2.364 | 4.2755 | -549.1144 | 1785.0664 | -0.013816 | 0.0024526 | -0.013597 | -0.10842 | -0.094432 | -0.010842 | -0.0094432 | -0.0054211 | -0.0047216 | -4.7335 | 8.5463
| 2 | 1 | 10 | -1000 | -546.7503 | 1780.7908 | 300 | -1741.5612 | 909.6957 | [6 empty] | -0.13721 | -0.11087 | -0.080835
415 | 0 | 1 | 5 | 300 | 281.3363 | -2811.3217 | 300 | -1746.8459 | 915.315 | 1.7977 | -12.6444 | 0.89886 | -6.3222 | 282.2351 | -2817.6439 | 0.0049996 | 0.00239 | -0.0043914 | -5.4923e-05 | 0.0091406 | -1.0985e-05 | 0.0018281 | -5.4923e-06 | 0.00091406 | 1.7977 | -12.6435
| 0 | 2 | 5 | 300 | 281.3363 | -2811.3217 | -1000 | -549.1144 | 1785.0664 | [6 empty] | -0.013751 | -0.0024449 | 0.013532
| 1 | 0 | 3 | 300 | -1746.8459 | 915.315 | 300 | 281.3363 | -2811.3217 | -10.5513 | 11.253 | -5.2756 | 5.6265 | -1752.1215 | 920.9415 | 0.0049996 | -0.00239 | 0.0043914 | 0.1084 | 0.084845 | 0.036134 | 0.028282 | 0.018067 | 0.014141 | -10.5332 | 11.2671
| 1 | 2 | 3 | 300 | -1746.8459 | 915.315 | -1000 | -549.1144 | 1785.0664 | [6 empty] | -0.13692 | 0.11079 | 0.080453
| 2 | 0 | 10 | -1000 | -549.1144 | 1785.0664 | 300 | 281.3363 | -2811.3217 | -4.7335 | 8.5463 | -2.3667 | 4.2732 | -551.4811 | 1789.3395 | -0.013751 | 0.0024449 | -0.013532 | -0.10835 | -0.093985 | -0.010835 | -0.0093985 | -0.0054174 | -0.0046993 | -4.7389 | 8.5416
| 2 | 1 | 10 | -1000 | -549.1144 | 1785.0664 | 300 | -1746.8459 | 915.315 | [6 empty] | -0.13692 | -0.11079 | -0.080453
416 | 0 | 1 | 5 | 300 | 282.2351 | -2817.6439 | 300 | -1752.1215 | 920.9415 | 1.7977 | -12.6435 | 0.89886 | -6.3217 | 283.134 | -2823.9657 | 0.0049681 | 0.0023746 | -0.0043638 | -6.2639e-05 | 0.0091039 | -1.2528e-05 | 0.0018208 | -6.2639e-06 | 0.00091039 | 1.7977 | -12.6426
| 0 | 2 | 5 | 300 | 282.2351 | -2817.6439 | -1000 | -551.4811 | 1789.3395 | [6 empty] | -0.013687 | -0.0024372 | 0.013468
| 1 | 0 | 3 | 300 | -1752.1215 | 920.9415 | 300 | 282.2351 | -2817.6439 | -10.5332 | 11.2671 | -5.2666 | 5.6336 | -1757.3881 | 926.5751 | 0.0049681 | -0.0023746 | 0.0043638 | 0.10834 | 0.084438 | 0.036112 | 0.028146 | 0.018056 | 0.014073 | -10.5151 | 11.2812
| 1 | 2 | 3 | 300 | -1752.1215 | 920.9415 | -1000 | -551.4811 | 1789.3395 | [6 empty] | -0.13663 | 0.11071 | 0.080075
| 2 | 0 | 10 | -1000 | -551.4811 | 1789.3395 | 300 | 282.2351 | -2817.6439 | -4.7389 | 8.5416 | -2.3694 | 4.2708 | -553.8506 | 1793.6103 | -0.013687 | 0.0024372 | -0.013468 | -0.10827 | -0.093542 | -0.010827 | -0.0093542 | -0.0054137 | -0.0046771 | -4.7443 | 8.5369
| 2 | 1 | 10 | -1000 | -551.4811 | 1789.3395 | 300 | -1752.1215 | 920.9415 | [6 empty] | -0.13663 | -0.11071 | -0.080075
417 | 0 | 1 | 5 | 300 | 283.134 | -2823.9657 | 300 | -1757.3881 | 926.5751 | 1.7977 | -12.6426 | 0.89886 | -6.3213 | 284.0329 | -2830.287 | 0.0049368 | 0.0023594 | -0.0043366 | -7.0257e-05 | 0.0090674 | -1.4051e-05 | 0.0018135 | -7.0257e-06 | 0.00090674 | 1.7977 | -12.6417
| 0 | 2 | 5 | 300 | 283.134 | -2823.9657 | -1000 | -553.8506 | 1793.6103 | [6 empty] | -0.013622 | -0.0024296 | 0.013404
| 1 | 0 | 3 | 300 | -1757.3881 | 926.5751 | 300 | 283.134 | -2823.9657 | -10.5151 | 11.2812 | -5.2576 | 5.6406 | -1762.6457 | 932.2157 | 0.0049368 | -0.0023594 | 0.0043366 | 0.10827 | 0.084035 | 0.03609 | 0.028012 | 0.018045 | 0.014006 | -10.4971 | 11.2952
| 1 | 2 | 3 | 300 | -1757.3881 | 926.5751 | -1000 | -553.8506 | 1793.6103 | [6 empty] | -0.13635 | 0.11063 | 0.079698
| 2 | 0 | 10 | -1000 | -553.8506 | 1793.6103 | 300 | 283.134 | -2823.9657 | -4.7443 | 8.5369 | -2.3722 | 4.2685 | -556.2227 | 1797.8788 | -0.013622 | 0.0024296 | -0.013404 | -0.1082 | -0.093102 | -0.01082 | -0.0093102 | -0.00541 | -0.0046551 | -4.7497 | 8.5323
| 2 | 1 | 10 | -1000 | -553.8506 | 1793.6103 | 300 | -1757.3881 | 926.5751 | [6 empty] | -0.13635 | -0.11063 | -0.079698
418 | 0 | 1 | 5 | 300 | 284.0329 | -2830.287 | 300 | -1762.6457 | 932.2157 | 1.7977 | -12.6417 | 0.89885 | -6.3208 | 284.9317 | -2836.6078 | 0.0049059 | 0.0023443 | -0.0043095 | -7.778e-05 | 0.0090311 | -1.5556e-05 | 0.0018062 | -7.778e-06 | 0.00090311 | 1.7977 | -12.6408
| 0 | 2 | 5 | 300 | 284.0329 | -2830.287 | -1000 | -556.2227 | 1797.8788 | [6 empty] | -0.013559 | -0.002422 | 0.013341
| 1 | 0 | 3 | 300 | -1762.6457 | 932.2157 | 300 | 284.0329 | -2830.287 | -10.4971 | 11.2952 | -5.2486 | 5.6476 | -1767.8943 | 937.8633 | 0.0049059 | -0.0023443 | 0.0043095 | 0.10821 | 0.083634 | 0.036069 | 0.027878 | 0.018034 | 0.013939 | -10.4791 | 11.3091
| 1 | 2 | 3 | 300 | -1762.6457 | 932.2157 | -1000 | -556.2227 | 1797.8788 | [6 empty] | -0.13606 | 0.11055 | 0.079325
| 2 | 0 | 10 | -1000 | -556.2227 | 1797.8788 | 300 | 284.0329 | -2830.287 | -4.7497 | 8.5323 | -2.3749 | 4.2661 | -558.5976 | 1802.1449 | -0.013559 | 0.002422 | -0.013341 | -0.10813 | -0.092665 | -0.010813 | -0.0092665 | -0.0054064 | -0.0046333 | -4.7551 | 8.5277
| 2 | 1 | 10 | -1000 | -556.2227 | 1797.8788 | 300 | -1762.6457 | 932.2157 | [6 empty] | -0.13606 | -0.11055 | -0.079325
419 | 0 | 1 | 5 | 300 | 284.9317 | -2836.6078 | 300 | -1767.8943 | 937.8633 | 1.7977 | -12.6408 | 0.89885 | -6.3204 | 285.8306 | -2842.9282 | 0.0048752 | 0.0023293 | -0.0042828 | -8.5208e-05 | 0.008995 | -1.7042e-05 | 0.001799 | -8.5208e-06 | 0.0008995 | 1.7977 | -12.6399
| 0 | 2 | 5 | 300 | 284.9317 | -2836.6078 | -1000 | -558.5976 | 1802.1449 | [6 empty] | -0.013496 | -0.0024145 | 0.013278
| 1 | 0 | 3 | 300 | -1767.8943 | 937.8633 | 300 | 284.9317 | -2836.6078 | -10.4791 | 11.3091 | -5.2395 | 5.6546 | -1773.1338 | 943.5178 | 0.0048752 | -0.0023293 | 0.0042828 | 0.10814 | 0.083236 | 0.036047 | 0.027745 | 0.018024 | 0.013873 | -10.461 | 11.323
| 1 | 2 | 3 | 300 | -1767.8943 | 937.8633 | -1000 | -558.5976 | 1802.1449 | [6 empty] | -0.13578 | 0.11047 | 0.078953
| 2 | 0 | 10 | -1000 | -558.5976 | 1802.1449 | 300 | 284.9317 | -2836.6078 | -4.7551 | 8.5277 | -2.3776 | 4.2638 | -560.9751 | 1806.4088 | -0.013496 | 0.0024145 | -0.013278 | -0.10806 | -0.092231 | -0.010806 | -0.0092231 | -0.0054028 | -0.0046116 | -4.7605 | 8.523
| 2 | 1 | 10 | -1000 | -558.5976 | 1802.1449 | 300 | -1767.8943 | 937.8633 | [6 empty] | -0.13578 | -0.11047 | -0.078953
420 | 0 | 1 | 5 | 300 | 285.8306 | -2842.9282 | 300 | -1773.1338 | 943.5178 | 1.7977 | -12.6399 | 0.89884 | -6.3199 | 286.7294 | -2849.2481 | 0.0048448 | 0.0023144 | -0.0042563 | -9.2543e-05 | 0.0089591 | -1.8509e-05 | 0.0017918 | -9.2543e-06 | 0.00089591 | 1.7977 | -12.639
| 0 | 2 | 5 | 300 | 285.8306 | -2842.9282 | -1000 | -560.9751 | 1806.4088 | [6 empty] | -0.013433 | -0.002407 | 0.013215
| 1 | 0 | 3 | 300 | -1773.1338 | 943.5178 | 300 | 285.8306 | -2842.9282 | -10.461 | 11.323 | -5.2305 | 5.6615 | -1778.3643 | 949.1793 | 0.0048448 | -0.0023144 | 0.0042563 | 0.10808 | 0.082841 | 0.036026 | 0.027614 | 0.018013 | 0.013807 | -10.443 | 11.3368
| 1 | 2 | 3 | 300 | -1773.1338 | 943.5178 | -1000 | -560.9751 | 1806.4088 | [6 empty] | -0.13551 | 0.11039 | 0.078585
| 2 | 0 | 10 | -1000 | -560.9751 | 1806.4088 | 300 | 285.8306 | -2842.9282 | -4.7605 | 8.523 | -2.3803 | 4.2615 | -563.3554 | 1810.6703 | -0.013433 | 0.002407 | -0.013215 | -0.10799 | -0.0918 | -0.010799 | -0.00918 | -0.0053993 | -0.00459 | -4.7659 | 8.5184
| 2 | 1 | 10 | -1000 | -560.9751 | 1806.4088 | 300 | -1773.1338 | 943.5178 | [6 empty] | -0.13551 | -0.11039 | -0.078585
421 | 0 | 1 | 5 | 300 | 286.7294 | -2849.2481 | 300 | -1778.3643 | 949.1793 | 1.7977 | -12.639 | 0.89884 | -6.3195 | 287.6282 | -2855.5676 | 0.0048147 | 0.0022997 | -0.00423 | -9.9786e-05 | 0.0089234 | -1.9957e-05 | 0.0017847 | -9.9786e-06 | 0.00089234 | 1.7977 | -12.6381
| 0 | 2 | 5 | 300 | 286.7294 | -2849.2481 | -1000 | -563.3554 | 1810.6703 | [6 empty] | -0.01337 | -0.0023995 | 0.013153
| 1 | 0 | 3 | 300 | -1778.3643 | 949.1793 | 300 | 286.7294 | -2849.2481 | -10.443 | 11.3368 | -5.2215 | 5.6684 | -1783.5858 | 954.8477 | 0.0048147 | -0.0022997 | 0.00423 | 0.10802 | 0.082448 | 0.036005 | 0.027483 | 0.018003 | 0.013741 | -10.425 | 11.3505
| 1 | 2 | 3 | 300 | -1778.3643 | 949.1793 | -1000 | -563.3554 | 1810.6703 | [6 empty] | -0.13523 | 0.11032 | 0.078218
| 2 | 0 | 10 | -1000 | -563.3554 | 1810.6703 | 300 | 286.7294 | -2849.2481 | -4.7659 | 8.5184 | -2.383 | 4.2592 | -565.7384 | 1814.9295 | -0.01337 | 0.0023995 | -0.013153 | -0.10792 | -0.091372 | -0.010792 | -0.0091372 | -0.0053958 | -0.0045686 | -4.7713 | 8.5139
| 2 | 1 | 10 | -1000 | -563.3554 | 1810.6703 | 300 | -1778.3643 | 949.1793 | [6 empty] | -0.13523 | -0.11032 | -0.078218
422 | 0 | 1 | 5 | 300 | 287.6282 | -2855.5676 | 300 | -1783.5858 | 954.8477 | 1.7977 | -12.6381 | 0.89883 | -6.319 | 288.5271 | -2861.8867 | 0.0047849 | 0.0022851 | -0.004204 | -0.00010694 | 0.0088879 | -2.1387e-05 | 0.0017776 | -1.0694e-05 | 0.00088879 | 1.7977 | -12.6372
| 0 | 2 | 5 | 300 | 287.6282 | -2855.5676 | -1000 | -565.7384 | 1814.9295 | [6 empty] | -0.013309 | -0.0023921 | 0.013092
| 1 | 0 | 3 | 300 | -1783.5858 | 954.8477 | 300 | 287.6282 | -2855.5676 | -10.425 | 11.3505 | -5.2125 | 5.6753 | -1788.7983 | 960.523 | 0.0047849 | -0.0022851 | 0.004204 | 0.10795 | 0.082058 | 0.035985 | 0.027353 | 0.017992 | 0.013676 | -10.407 | 11.3642
| 1 | 2 | 3 | 300 | -1783.5858 | 954.8477 | -1000 | -565.7384 | 1814.9295 | [6 empty] | -0.13496 | 0.11024 | 0.077854
| 2 | 0 | 10 | -1000 | -565.7384 | 1814.9295 | 300 | 287.6282 | -2855.5676 | -4.7713 | 8.5139 | -2.3857 | 4.2569 | -568.124 | 1819.1864 | -0.013309 | 0.0023921 | -0.013092 | -0.10785 | -0.090946 | -0.010785 | -0.0090946 | -0.0053924 | -0.0045473 | -4.7767 | 8.5093
| 2 | 1 | 10 | -1000 | -565.7384 | 1814.9295 | 300 | -1783.5858 | 954.8477 | [6 empty] | -0.13496 | -0.11024 | -0.077854
423 | 0 | 1 | 5 | 300 | 288.5271 | -2861.8867 | 300 | -1788.7983 | 960.523 | 1.7977 | -12.6372 | 0.89883 | -6.3186 | 289.4259 | -2868.2053 | 0.0047553 | 0.0022707 | -0.0041782 | -0.000114 | 0.0088526 | -2.28e-05 | 0.0017705 | -1.14e-05 | 0.00088526 | 1.7976 | -12.6363
| 0 | 2 | 5 | 300 | 288.5271 | -2861.8867 | -1000 | -568.124 | 1819.1864 | [6 empty] | -0.013247 | -0.0023847 | 0.013031
| 1 | 0 | 3 | 300 | -1788.7983 | 960.523 | 300 | 288.5271 | -2861.8867 | -10.407 | 11.3642 | -5.2035 | 5.6821 | -1794.0019 | 966.2051 | 0.0047553 | -0.0022707 | 0.0041782 | 0.10789 | 0.081671 | 0.035964 | 0.027224 | 0.017982 | 0.013612 | -10.3891 | 11.3778
| 1 | 2 | 3 | 300 | -1788.7983 | 960.523 | -1000 | -568.124 | 1819.1864 | [6 empty] | -0.13469 | 0.11016 | 0.077493
| 2 | 0 | 10 | -1000 | -568.124 | 1819.1864 | 300 | 288.5271 | -2861.8867 | -4.7767 | 8.5093 | -2.3884 | 4.2547 | -570.5124 | 1823.4411 | -0.013247 | 0.0023847 | -0.013031 | -0.10778 | -0.090524 | -0.010778 | -0.0090524 | -0.005389 | -0.0045262 | -4.7821 | 8.5048
| 2 | 1 | 10 | -1000 | -568.124 | 1819.1864 | 300 | -1788.7983 | 960.523 | [6 empty] | -0.13469 | -0.11016 | -0.077493
424 | 0 | 1 | 5 | 300 | 289.4259 | -2868.2053 | 300 | -1794.0019 | 966.2051 | 1.7976 | -12.6363 | 0.89882 | -6.3182 | 290.3247 | -2874.5234 | 0.0047261 | 0.0022563 | -0.0041526 | -0.00012097 | 0.0088175 | -2.4194e-05 | 0.0017635 | -1.2097e-05 | 0.00088175 | 1.7976 | -12.6354
| 0 | 2 | 5 | 300 | 289.4259 | -2868.2053 | -1000 | -570.5124 | 1823.4411 | [6 empty] | -0.013186 | -0.0023773 | 0.01297
| 1 | 0 | 3 | 300 | -1794.0019 | 966.2051 | 300 | 289.4259 | -2868.2053 | -10.3891 | 11.3778 | -5.1945 | 5.6889 | -1799.1964 | 971.894 | 0.0047261 | -0.0022563 | 0.0041526 | 0.10783 | 0.081286 | 0.035944 | 0.027095 | 0.017972 | 0.013548 | -10.3711 | 11.3914
| 1 | 2 | 3 | 300 | -1794.0019 | 966.2051 | -1000 | -570.5124 | 1823.4411 | [6 empty] | -0.13442 | 0.11009 | 0.077134
| 2 | 0 | 10 | -1000 | -570.5124 | 1823.4411 | 300 | 289.4259 | -2868.2053 | -4.7821 | 8.5048 | -2.3911 | 4.2524 | -572.9034 | 1827.6935 | -0.013186 | 0.0023773 | -0.01297 | -0.10771 | -0.090104 | -0.010771 | -0.0090104 | -0.0053856 | -0.0045052 | -4.7875 | 8.5003
| 2 | 1 | 10 | -1000 | -570.5124 | 1823.4411 | 300 | -1794.0019 | 966.2051 | [6 empty] | -0.13442 | -0.11009 | -0.077134
425 | 0 | 1 | 5 | 300 | 290.3247 | -2874.5234 | 300 | -1799.1964 | 971.894 | 1.7976 | -12.6354 | 0.89882 | -6.3177 | 291.2235 | -2880.8411 | 0.004697 | 0.0022421 | -0.0041273 | -0.00012786 | 0.0087826 | -2.5571e-05 | 0.0017565 | -1.2786e-05 | 0.00087826 | 1.7976 | -12.6346
| 0 | 2 | 5 | 300 | 290.3247 | -2874.5234 | -1000 | -572.9034 | 1827.6935 | [6 empty] | -0.013126 | -0.00237 | 0.01291
| 1 | 0 | 3 | 300 | -1799.1964 | 971.894 | 300 | 290.3247 | -2874.5234 | -10.3711 | 11.3914 | -5.1855 | 5.6957 | -1804.3819 | 977.5897 | 0.004697 | -0.0022421 | 0.0041273 | 0.10777 | 0.080904 | 0.035924 | 0.026968 | 0.017962 | 0.013484 | -10.3531 | 11.4049
| 1 | 2 | 3 | 300 | -1799.1964 | 971.894 | -1000 | -572.9034 | 1827.6935 | [6 empty] | -0.13416 | 0.11002 | 0.076777
| 2 | 0 | 10 | -1000 | -572.9034 | 1827.6935 | 300 | 290.3247 | -2874.5234 | -4.7875 | 8.5003 | -2.3937 | 4.2502 | -575.2972 | 1831.9437 | -0.013126 | 0.00237 | -0.01291 | -0.10765 | -0.089687 | -0.010765 | -0.0089687 | -0.0053823 | -0.0044843 | -4.7929 | 8.4958
| 2 | 1 | 10 | -1000 | -572.9034 | 1827.6935 | 300 | -1799.1964 | 971.894 | [6 empty] | -0.13416 | -0.11002 | -0.076777
426 | 0 | 1 | 5 | 300 | 291.2235 | -2880.8411 | 300 | -1804.3819 | 977.5897 | 1.7976 | -12.6346 | 0.89881 | -6.3173 | 292.1224 | -2887.1584 | 0.0046683 | 0.002228 | -0.0041023 | -0.00013466 | 0.0087478 | -2.6931e-05 | 0.0017496 | -1.3466e-05 | 0.00087478 | 1.7976 | -12.6337
| 0 | 2 | 5 | 300 | 291.2235 | -2880.8411 | -1000 | -575.2972 | 1831.9437 | [6 empty] | -0.013066 | -0.0023627 | 0.01285
| 1 | 0 | 3 | 300 | -1804.3819 | 977.5897 | 300 | 291.2235 | -2880.8411 | -10.3531 | 11.4049 | -5.1766 | 5.7024 | -1809.5585 | 983.2921 | 0.0046683 | -0.002228 | 0.0041023 | 0.10771 | 0.080525 | 0.035905 | 0.026842 | 0.017952 | 0.013421 | -10.3352 | 11.4183
| 1 | 2 | 3 | 300 | -1804.3819 | 977.5897 | -1000 | -575.2972 | 1831.9437 | [6 empty] | -0.13389 | 0.10994 | 0.076423
| 2 | 0 | 10 | -1000 | -575.2972 | 1831.9437 | 300 | 291.2235 | -2880.8411 | -4.7929 | 8.4958 | -2.3964 | 4.2479 | -577.6936 | 1836.1916 | -0.013066 | 0.0023627 | -0.01285 | -0.10758 | -0.089273 | -0.010758 | -0.0089273 | -0.005379 | -0.0044636 | -4.7983 | 8.4914
| 2 | 1 | 10 | -1000 | -575.2972 | 1831.9437 | 300 | -1804.3819 | 977.5897 | [6 empty] | -0.13389 | -0.10994 | -0.076423
427 | 0 | 1 | 5 | 300 | 292.1224 | -2887.1584 | 300 | -1809.5585 | 983.2921 | 1.7976 | -12.6337 | 0.8988 | -6.3168 | 293.0212 | -2893.4753 | 0.0046398 | 0.0022141 | -0.0040774 | -0.00014137 | 0.0087133 | -2.8274e-05 | 0.0017427 | -1.4137e-05 | 0.00087133 | 1.7976 | -12.6328
| 0 | 2 | 5 | 300 | 292.1224 | -2887.1584 | -1000 | -577.6936 | 1836.1916 | [6 empty] | -0.013006 | -0.0023554 | 0.012791
| 1 | 0 | 3 | 300 | -1809.5585 | 983.2921 | 300 | 292.1224 | -2887.1584 | -10.3352 | 11.4183 | -5.1676 | 5.7091 | -1814.7261 | 989.0013 | 0.0046398 | -0.0022141 | 0.0040774 | 0.10766 | 0.080148 | 0.035885 | 0.026716 | 0.017943 | 0.013358 | -10.3172 | 11.4316
| 1 | 2 | 3 | 300 | -1809.5585 | 983.2921 | -1000 | -577.6936 | 1836.1916 | [6 empty] | -0.13363 | 0.10987 | 0.07607
| 2 | 0 | 10 | -1000 | -577.6936 | 1836.1916 | 300 | 292.1224 | -2887.1584 | -4.7983 | 8.4914 | -2.3991 | 4.2457 | -580.0928 | 1840.4372 | -0.013006 | 0.0023554 | -0.012791 | -0.10751 | -0.088861 | -0.010751 | -0.0088861 | -0.0053757 | -0.0044431 | -4.8036 | 8.4869
| 2 | 1 | 10 | -1000 | -577.6936 | 1836.1916 | 300 | -1809.5585 | 983.2921 | [6 empty] | -0.13363 | -0.10987 | -0.07607
428 | 0 | 1 | 5 | 300 | 293.0212 | -2893.4753 | 300 | -1814.7261 | 989.0013 | 1.7976 | -12.6328 | 0.8988 | -6.3164 | 293.92 | -2899.7917 | 0.0046115 | 0.0022002 | -0.0040528 | -0.000148 | 0.008679 | -2.96e-05 | 0.0017358 | -1.48e-05 | 0.0008679 | 1.7976 | -12.6319
| 0 | 2 | 5 | 300 | 293.0212 | -2893.4753 | -1000 | -580.0928 | 1840.4372 | [6 empty] | -0.012947 | -0.0023482 | 0.012732
| 1 | 0 | 3 | 300 | -1814.7261 | 989.0013 | 300 | 293.0212 | -2893.4753 | -10.3172 | 11.4316 | -5.1586 | 5.7158 | -1819.8847 | 994.7171 | 0.0046115 | -0.0022002 | 0.0040528 | 0.1076 | 0.079773 | 0.035866 | 0.026591 | 0.017933 | 0.013296 | -10.2993 | 11.4449
| 1 | 2 | 3 | 300 | -1814.7261 | 989.0013 | -1000 | -580.0928 | 1840.4372 | [6 empty] | -0.13338 | 0.1098 | 0.07572
| 2 | 0 | 10 | -1000 | -580.0928 | 1840.4372 | 300 | 293.0212 | -2893.4753 | -4.8036 | 8.4869 | -2.4018 | 4.2435 | -582.4946 | 1844.6807 | -0.012947 | 0.0023482 | -0.012732 | -0.10745 | -0.088452 | -0.010745 | -0.0088452 | -0.0053725 | -0.0044226 | -4.809 | 8.4825
| 2 | 1 | 10 | -1000 | -580.0928 | 1840.4372 | 300 | -1814.7261 | 989.0013 | [6 empty] | -0.13338 | -0.1098 | -0.07572
429 | 0 | 1 | 5 | 300 | 293.92 | -2899.7917 | 300 | -1819.8847 | 994.7171 | 1.7976 | -12.6319 | 0.89879 | -6.316 | 294.8188 | -2906.1076 | 0.0045836 | 0.0021865 | -0.0040284 | -0.00015454 | 0.0086448 | -3.0909e-05 | 0.001729 | -1.5454e-05 | 0.00086448 | 1.7976 | -12.6311
| 0 | 2 | 5 | 300 | 293.92 | -2899.7917 | -1000 | -582.4946 | 1844.6807 | [6 empty] | -0.012888 | -0.002341 | 0.012673
| 1 | 0 | 3 | 300 | -1819.8847 | 994.7171 | 300 | 293.92 | -2899.7917 | -10.2993 | 11.4449 | -5.1496 | 5.7225 | -1825.0343 | 1000.4395 | 0.0045836 | -0.0021865 | 0.0040284 | 0.10754 | 0.079401 | 0.035847 | 0.026467 | 0.017924 | 0.013234 | -10.2814 | 11.4582
| 1 | 2 | 3 | 300 | -1819.8847 | 994.7171 | -1000 | -582.4946 | 1844.6807 | [6 empty] | -0.13312 | 0.10973 | 0.075373
| 2 | 0 | 10 | -1000 | -582.4946 | 1844.6807 | 300 | 293.92 | -2899.7917 | -4.809 | 8.4825 | -2.4045 | 4.2412 | -584.8991 | 1848.9219 | -0.012888 | 0.002341 | -0.012673 | -0.10739 | -0.088046 | -0.010739 | -0.0088046 | -0.0053694 | -0.0044023 | -4.8144 | 8.4781
| 2 | 1 | 10 | -1000 | -582.4946 | 1844.6807 | 300 | -1819.8847 | 994.7171 | [6 empty] | -0.13312 | -0.10973 | -0.075373
430 | 0 | 1 | 5 | 300 | 294.8188 | -2906.1076 | 300 | -1825.0343 | 1000.4395 | 1.7976 | -12.6311 | 0.89878 | -6.3155 | 295.7175 | -2912.4232 | 0.0045558 | 0.0021729 | -0.0040043 | -0.00016101 | 0.0086108 | -3.2202e-05 | 0.0017222 | -1.6101e-05 | 0.00086108 | 1.7975 | -12.6302
| 0 | 2 | 5 | 300 | 294.8188 | -2906.1076 | -1000 | -584.8991 | 1848.9219 | [6 empty] | -0.012829 | -0.0023339 | 0.012615
| 1 | 0 | 3 | 300 | -1825.0343 | 1000.4395 | 300 | 294.8188 | -2906.1076 | -10.2814 | 11.4582 | -5.1407 | 5.7291 | -1830.175 | 1006.1686 | 0.0045558 | -0.0021729 | 0.0040043 | 0.10749 | 0.079032 | 0.035829 | 0.026344 | 0.017914 | 0.013172 | -10.2635 | 11.4713
| 1 | 2 | 3 | 300 | -1825.0343 | 1000.4395 | -1000 | -584.8991 | 1848.9219 | [6 empty] | -0.13287 | 0.10966 | 0.075027
| 2 | 0 | 10 | -1000 | -584.8991 | 1848.9219 | 300 | 294.8188 | -2906.1076 | -4.8144 | 8.4781 | -2.4072 | 4.239 | -587.3063 | 1853.161 | -0.012829 | 0.0023339 | -0.012615 | -0.10733 | -0.087642 | -0.010733 | -0.0087642 | -0.0053663 | -0.0043821 | -4.8197 | 8.4737
| 2 | 1 | 10 | -1000 | -584.8991 | 1848.9219 | 300 | -1825.0343 | 1000.4395 | [6 empty] | -0.13287 | -0.10966 | -0.075027
431 | 0 | 1 | 5 | 300 | 295.7175 | -2912.4232 | 300 | -1830.175 | 1006.1686 | 1.7975 | -12.6302 | 0.89877 | -6.3151 | 296.6163 | -2918.7383 | 0.0045284 | 0.0021594 | -0.0039803 | -0.00016739 | 0.008577 | -3.3478e-05 | 0.0017154 | -1.6739e-05 | 0.0008577 | 1.7975 | -12.6294
| 0 | 2 | 5 | 300 | 295.7175 | -2912.4232 | -1000 | -587.3063 | 1853.161 | [6 empty] | -0.012771 | -0.0023268 | 0.012557
| 1 | 0 | 3 | 300 | -1830.175 | 1006.1686 | 300 | 295.7175 | -2912.4232 | -10.2635 | 11.4713 | -5.1317 | 5.7357 | -1835.3067 | 1011.9043 | 0.0045284 | -0.0021594 | 0.0039803 | 0.10743 | 0.078664 | 0.03581 | 0.026221 | 0.017905 | 0.013111 | -10.2455 | 11.4845
| 1 | 2 | 3 | 300 | -1830.175 | 1006.1686 | -1000 | -587.3063 | 1853.161 | [6 empty] | -0.13262 | 0.10959 | 0.074684
| 2 | 0 | 10 | -1000 | -587.3063 | 1853.161 | 300 | 295.7175 | -2912.4232 | -4.8197 | 8.4737 | -2.4099 | 4.2369 | -589.7161 | 1857.3978 | -0.012771 | 0.0023268 | -0.012557 | -0.10726 | -0.087241 | -0.010726 | -0.0087241 | -0.0053632 | -0.0043621 | -4.8251 | 8.4693
| 2 | 1 | 10 | -1000 | -587.3063 | 1853.161 | 300 | -1830.175 | 1006.1686 | [6 empty] | -0.13262 | -0.10959 | -0.074684
432 | 0 | 1 | 5 | 300 | 296.6163 | -2918.7383 | 300 | -1835.3067 | 1011.9043 | 1.7975 | -12.6294 | 0.89877 | -6.3147 | 297.5151 | -2925.0529 | 0.0045011 | 0.002146 | -0.0039566 | -0.00017369 | 0.0085434 | -3.4738e-05 | 0.0017087 | -1.7369e-05 | 0.00085434 | 1.7975 | -12.6285
| 0 | 2 | 5 | 300 | 296.6163 | -2918.7383 | -1000 | -589.7161 | 1857.3978 | [6 empty] | -0.012713 | -0.0023197 | 0.0125
| 1 | 0 | 3 | 300 | -1835.3067 | 1011.9043 | 300 | 296.6163 | -2918.7383 | -10.2455 | 11.4845 | -5.1228 | 5.7422 | -1840.4295 | 1017.6465 | 0.0045011 | -0.002146 | 0.0039566 | 0.10738 | 0.0783 | 0.035792 | 0.0261 | 0.017896 | 0.01305 | -10.2277 | 11.4975
| 1 | 2 | 3 | 300 | -1835.3067 | 1011.9043 | -1000 | -589.7161 | 1857.3978 | [6 empty] | -0.13237 | 0.10952 | 0.074343
| 2 | 0 | 10 | -1000 | -589.7161 | 1857.3978 | 300 | 296.6163 | -2918.7383 | -4.8251 | 8.4693 | -2.4126 | 4.2347 | -592.1287 | 1861.6325 | -0.012713 | 0.0023197 | -0.0125 | -0.1072 | -0.086843 | -0.01072 | -0.0086843 | -0.0053602 | -0.0043421 | -4.8305 | 8.465
| 2 | 1 | 10 | -1000 | -589.7161 | 1857.3978 | 300 | -1835.3067 | 1011.9043 | [6 empty] | -0.13237 | -0.10952 | -0.074343
433 | 0 | 1 | 5 | 300 | 297.5151 | -2925.0529 | 300 | -1840.4295 | 1017.6465 | 1.7975 | -12.6285 | 0.89876 | -6.3143 | 298.4138 | -2931.3672 | 0.0044741 | 0.0021327 | -0.0039331 | -0.00017992 | 0.00851 | -3.5983e-05 | 0.001702 | -1.7992e-05 | 0.000851 | 1.7975 | -12.6276
| 0 | 2 | 5 | 300 | 297.5151 | -2925.0529 | -1000 | -592.1287 | 1861.6325 | [6 empty] | -0.012656 | -0.0023126 | 0.012443
| 1 | 0 | 3 | 300 | -1840.4295 | 1017.6465 | 300 | 297.5151 | -2925.0529 | -10.2277 | 11.4975 | -5.1138 | 5.7488 | -1845.5433 | 1023.3953 | 0.0044741 | -0.0021327 | 0.0039331 | 0.10732 | 0.077937 | 0.035774 | 0.025979 | 0.017887 | 0.01299 | -10.2098 | 11.5105
| 1 | 2 | 3 | 300 | -1840.4295 | 1017.6465 | -1000 | -592.1287 | 1861.6325 | [6 empty] | -0.13213 | 0.10946 | 0.074004
| 2 | 0 | 10 | -1000 | -592.1287 | 1861.6325 | 300 | 297.5151 | -2925.0529 | -4.8305 | 8.465 | -2.4152 | 4.2325 | -594.5439 | 1865.865 | -0.012656 | 0.0023126 | -0.012443 | -0.10714 | -0.086447 | -0.010714 | -0.0086447 | -0.0053572 | -0.0043224 | -4.8358 | 8.4607
| 2 | 1 | 10 | -1000 | -592.1287 | 1861.6325 | 300 | -1840.4295 | 1017.6465 | [6 empty] | -0.13213 | -0.10946 | -0.074004
434 | 0 | 1 | 5 | 300 | 298.4138 | -2931.3672 | 300 | -1845.5433 | 1023.3953 | 1.7975 | -12.6276 | 0.89875 | -6.3138 | 299.3126 | -2937.681 | 0.0044474 | 0.0021196 | -0.0039098 | -0.00018606 | 0.0084768 | -3.7212e-05 | 0.0016954 | -1.8606e-05 | 0.00084768 | 1.7975 | -12.6268
| 0 | 2 | 5 | 300 | 298.4138 | -2931.3672 | -1000 | -594.5439 | 1865.865 | [6 empty] | -0.012599 | -0.0023056 | 0.012387
| 1 | 0 | 3 | 300 | -1845.5433 | 1023.3953 | 300 | 298.4138 | -2931.3672 | -10.2098 | 11.5105 | -5.1049 | 5.7552 | -1850.6482 | 1029.1505 | 0.0044474 | -0.0021196 | 0.0039098 | 0.10727 | 0.077577 | 0.035757 | 0.025859 | 0.017878 | 0.012929 | -10.1919 | 11.5234
| 1 | 2 | 3 | 300 | -1845.5433 | 1023.3953 | -1000 | -594.5439 | 1865.865 | [6 empty] | -0.13188 | 0.10939 | 0.073667
| 2 | 0 | 10 | -1000 | -594.5439 | 1865.865 | 300 | 298.4138 | -2931.3672 | -4.8358 | 8.4607 | -2.4179 | 4.2303 | -596.9618 | 1870.0954 | -0.012599 | 0.0023056 | -0.012387 | -0.10708 | -0.086054 | -0.010708 | -0.0086054 | -0.0053542 | -0.0043027 | -4.8412 | 8.4564
| 2 | 1 | 10 | -1000 | -594.5439 | 1865.865 | 300 | -1845.5433 | 1023.3953 | [6 empty] | -0.13188 | -0.10939 | -0.073667
435 | 0 | 1 | 5 | 300 | 299.3126 | -2937.681 | 300 | -1850.6482 | 1029.1505 | 1.7975 | -12.6268 | 0.89874 | -6.3134 | 300.2113 | -2943.9944 | 0.0044208 | 0.0021065 | -0.0038867 | -0.00019213 | 0.0084437 | -3.8426e-05 | 0.0016887 | -1.9213e-05 | 0.00084437 | 1.7975 | -12.626
| 0 | 2 | 5 | 300 | 299.3126 | -2937.681 | -1000 | -596.9618 | 1870.0954 | [6 empty] | -0.012543 | -0.0022987 | 0.01233
| 1 | 0 | 3 | 300 | -1850.6482 | 1029.1505 | 300 | 299.3126 | -2937.681 | -10.1919 | 11.5234 | -5.0959 | 5.7617 | -1855.7442 | 1034.9122 | 0.0044208 | -0.0021065 | 0.0038867 | 0.10722 | 0.077219 | 0.035739 | 0.02574 | 0.01787 | 0.01287 | -10.174 | 11.5363
| 1 | 2 | 3 | 300 | -1850.6482 | 1029.1505 | -1000 | -596.9618 | 1870.0954 | [6 empty] | -0.13164 | 0.10932 | 0.073332
| 2 | 0 | 10 | -1000 | -596.9618 | 1870.0954 | 300 | 299.3126 | -2937.681 | -4.8412 | 8.4564 | -2.4206 | 4.2282 | -599.3824 | 1874.3235 | -0.012543 | 0.0022987 | -0.01233 | -0.10703 | -0.085663 | -0.010703 | -0.0085663 | -0.0053513 | -0.0042831 | -4.8465 | 8.4521
| 2 | 1 | 10 | -1000 | -596.9618 | 1870.0954 | 300 | -1850.6482 | 1029.1505 | [6 empty] | -0.13164 | -0.10932 | -0.073332
436 | 0 | 1 | 5 | 300 | 300.2113 | -2943.9944 | 300 | -1855.7442 | 1034.9122 | 1.7975 | -12.626 | 0.89873 | -6.313 | 301.11 | -2950.3074 | 0.0043946 | 0.0020936 | -0.0038638 | -0.00019812 | 0.0084108 | -3.9624e-05 | 0.0016822 | -1.9812e-05 | 0.00084108 | 1.7974 | -12.6251
| 0 | 2 | 5 | 300 | 300.2113 | -2943.9944 | -1000 | -599.3824 | 1874.3235 | [6 empty] | -0.012487 | -0.0022917 | 0.012275
| 1 | 0 | 3 | 300 | -1855.7442 | 1034.9122 | 300 | 300.2113 | -2943.9944 | -10.174 | 11.5363 | -5.087 | 5.7681 | -1860.8312 | 1040.6804 | 0.0043946 | -0.0020936 | 0.0038638 | 0.10717 | 0.076864 | 0.035722 | 0.025621 | 0.017861 | 0.012811 | -10.1562 | 11.5491
| 1 | 2 | 3 | 300 | -1855.7442 | 1034.9122 | -1000 | -599.3824 | 1874.3235 | [6 empty] | -0.1314 | 0.10926 | 0.073
| 2 | 0 | 10 | -1000 | -599.3824 | 1874.3235 | 300 | 300.2113 | -2943.9944 | -4.8465 | 8.4521 | -2.4233 | 4.226 | -601.8057 | 1878.5496 | -0.012487 | 0.0022917 | -0.012275 | -0.10697 | -0.085274 | -0.010697 | -0.0085274 | -0.0053484 | -0.0042637 | -4.8519 | 8.4478
| 2 | 1 | 10 | -1000 | -599.3824 | 1874.3235 | 300 | -1855.7442 | 1034.9122 | [6 empty] | -0.1314 | -0.10926 | -0.073
437 | 0 | 1 | 5 | 300 | 301.11 | -2950.3074 | 300 | -1860.8312 | 1040.6804 | 1.7974 | -12.6251 | 0.89872 | -6.3126 | 302.0088 | -2956.62 | 0.0043685 | 0.0020808 | -0.0038411 | -0.00020404 | 0.0083781 | -4.0807e-05 | 0.0016756 | -2.0404e-05 | 0.00083781 | 1.7974 | -12.6243
| 0 | 2 | 5 | 300 | 301.11 | -2950.3074 | -1000 | -601.8057 | 1878.5496 | [6 empty] | -0.012431 | -0.0022848 | 0.012219
| 1 | 0 | 3 | 300 | -1860.8312 | 1040.6804 | 300 | 301.11 | -2950.3074 | -10.1562 | 11.5491 | -5.0781 | 5.7746 | -1865.9093 | 1046.4549 | 0.0043685 | -0.0020808 | 0.0038411 | 0.10712 | 0.07651 | 0.035705 | 0.025503 | 0.017853 | 0.012752 | -10.1383 | 11.5619
| 1 | 2 | 3 | 300 | -1860.8312 | 1040.6804 | -1000 | -601.8057 | 1878.5496 | [6 empty] | -0.13117 | 0.1092 | 0.072669
| 2 | 0 | 10 | -1000 | -601.8057 | 1878.5496 | 300 | 301.11 | -2950.3074 | -4.8519 | 8.4478 | -2.4259 | 4.2239 | -604.2316 | 1882.7735 | -0.012431 | 0.0022848 | -0.012219 | -0.10691 | -0.084888 | -0.010691 | -0.0084888 | -0.0053456 | -0.0042444 | -4.8572 | 8.4436
| 2 | 1 | 10 | -1000 | -601.8057 | 1878.5496 | 300 | -1860.8312 | 1040.6804 | [6 empty] | -0.13117 | -0.1092 | -0.072669
438 | 0 | 1 | 5 | 300 | 302.0088 | -2956.62 | 300 | -1865.9093 | 1046.4549 | 1.7974 | -12.6243 | 0.89871 | -6.3121 | 302.9075 | -2962.9321 | 0.0043427 | 0.002068 | -0.0038187 | -0.00020988 | 0.0083456 | -4.1975e-05 | 0.0016691 | -2.0988e-05 | 0.00083456 | 1.7974 | -12.6234
| 0 | 2 | 5 | 300 | 302.0088 | -2956.62 | -1000 | -604.2316 | 1882.7735 | [6 empty] | -0.012376 | -0.0022779 | 0.012164
| 1 | 0 | 3 | 300 | -1865.9093 | 1046.4549 | 300 | 302.0088 | -2956.62 | -10.1383 | 11.5619 | -5.0692 | 5.7809 | -1870.9784 | 1052.2359 | 0.0043427 | -0.002068 | 0.0038187 | 0.10707 | 0.076159 | 0.035689 | 0.025386 | 0.017844 | 0.012693 | -10.1205 | 11.5745
| 1 | 2 | 3 | 300 | -1865.9093 | 1046.4549 | -1000 | -604.2316 | 1882.7735 | [6 empty] | -0.13093 | 0.10913 | 0.072341
| 2 | 0 | 10 | -1000 | -604.2316 | 1882.7735 | 300 | 302.0088 | -2956.62 | -4.8572 | 8.4436 | -2.4286 | 4.2218 | -606.6602 | 1886.9953 | -0.012376 | 0.0022779 | -0.012164 | -0.10686 | -0.084505 | -0.010686 | -0.0084505 | -0.0053428 | -0.0042252 | -4.8626 | 8.4394
| 2 | 1 | 10 | -1000 | -604.2316 | 1882.7735 | 300 | -1865.9093 | 1046.4549 | [6 empty] | -0.13093 | -0.10913 | -0.072341
439 | 0 | 1 | 5 | 300 | 302.9075 | -2962.9321 | 300 | -1870.9784 | 1052.2359 | 1.7974 | -12.6234 | 0.8987 | -6.3117 | 303.8062 | -2969.2438 | 0.0043171 | 0.0020554 | -0.0037964 | -0.00021565 | 0.0083133 | -4.3129e-05 | 0.0016627 | -2.1565e-05 | 0.00083133 | 1.7974 | -12.6226
| 0 | 2 | 5 | 300 | 302.9075 | -2962.9321 | -1000 | -606.6602 | 1886.9953 | [6 empty] | -0.012321 | -0.0022711 | 0.01211
| 1 | 0 | 3 | 300 | -1870.9784 | 1052.2359 | 300 | 302.9075 | -2962.9321 | -10.1205 | 11.5745 | -5.0602 | 5.7873 | -1876.0386 | 1058.0231 | 0.0043171 | -0.0020554 | 0.0037964 | 0.10702 | 0.07581 | 0.035672 | 0.02527 | 0.017836 | 0.012635 | -10.1026 | 11.5872
| 1 | 2 | 3 | 300 | -1870.9784 | 1052.2359 | -1000 | -606.6602 | 1886.9953 | [6 empty] | -0.1307 | 0.10907 | 0.072014
| 2 | 0 | 10 | -1000 | -606.6602 | 1886.9953 | 300 | 302.9075 | -2962.9321 | -4.8626 | 8.4394 | -2.4313 | 4.2197 | -609.0915 | 1891.215 | -0.012321 | 0.0022711 | -0.01211 | -0.1068 | -0.084124 | -0.01068 | -0.0084124 | -0.00534 | -0.0042062 | -4.8679 | 8.4352
| 2 | 1 | 10 | -1000 | -606.6602 | 1886.9953 | 300 | -1870.9784 | 1052.2359 | [6 empty] | -0.1307 | -0.10907 | -0.072014
440 | 0 | 1 | 5 | 300 | 303.8062 | -2969.2438 | 300 | -1876.0386 | 1058.0231 | 1.7974 | -12.6226 | 0.89869 | -6.3113 | 304.7049 | -2975.5551 | 0.0042917 | 0.0020429 | -0.0037743 | -0.00022134 | 0.0082811 | -4.4268e-05 | 0.0016562 | -2.2134e-05 | 0.00082811 | 1.7974 | -12.6218
| 0 | 2 | 5 | 300 | 303.8062 | -2969.2438 | -1000 | -609.0915 | 1891.215 | [6 empty] | -0.012266 | -0.0022643 | 0.012055
| 1 | 0 | 3 | 300 | -1876.0386 | 1058.0231 | 300 | 303.8062 | -2969.2438 | -10.1026 | 11.5872 | -5.0513 | 5.7936 | -1881.09 | 1063.8167 | 0.0042917 | -0.0020429 | 0.0037743 | 0.10697 | 0.075464 | 0.035656 | 0.025155 | 0.017828 | 0.012577 | -10.0848 | 11.5998
| 1 | 2 | 3 | 300 | -1876.0386 | 1058.0231 | -1000 | -609.0915 | 1891.215 | [6 empty] | -0.13047 | 0.10901 | 0.071689
| 2 | 0 | 10 | -1000 | -609.0915 | 1891.215 | 300 | 303.8062 | -2969.2438 | -4.8679 | 8.4352 | -2.434 | 4.2176 | -611.5254 | 1895.4325 | -0.012266 | 0.0022643 | -0.012055 | -0.10675 | -0.083745 | -0.010675 | -0.0083745 | -0.0053373 | -0.0041872 | -4.8732 | 8.431
| 2 | 1 | 10 | -1000 | -609.0915 | 1891.215 | 300 | -1876.0386 | 1058.0231 | [6 empty] | -0.13047 | -0.10901 | -0.071689
441 | 0 | 1 | 5 | 300 | 304.7049 | -2975.5551 | 300 | -1881.09 | 1063.8167 | 1.7974 | -12.6218 | 0.89868 | -6.3109 | 305.6035 | -2981.866 | 0.0042666 | 0.0020305 | -0.0037524 | -0.00022697 | 0.0082491 | -4.5393e-05 | 0.0016498 | -2.2697e-05 | 0.00082491 | 1.7973 | -12.621
| 0 | 2 | 5 | 300 | 304.7049 | -2975.5551 | -1000 | -611.5254 | 1895.4325 | [6 empty] | -0.012212 | -0.0022575 | 0.012002
| 1 | 0 | 3 | 300 | -1881.09 | 1063.8167 | 300 | 304.7049 | -2975.5551 | -10.0848 | 11.5998 | -5.0424 | 5.7999 | -1886.1323 | 1069.6166 | 0.0042666 | -0.0020305 | 0.0037524 | 0.10692 | 0.075119 | 0.03564 | 0.02504 | 0.01782 | 0.01252 | -10.067 | 11.6123
| 1 | 2 | 3 | 300 | -1881.09 | 1063.8167 | -1000 | -611.5254 | 1895.4325 | [6 empty] | -0.13024 | 0.10895 | 0.071367
| 2 | 0 | 10 | -1000 | -611.5254 | 1895.4325 | 300 | 304.7049 | -2975.5551 | -4.8732 | 8.431 | -2.4366 | 4.2155 | -613.9621 | 1899.648 | -0.012212 | 0.0022575 | -0.012002 | -0.10669 | -0.083368 | -0.010669 | -0.0083368 | -0.0053346 | -0.0041684 | -4.8786 | 8.4268
| 2 | 1 | 10 | -1000 | -611.5254 | 1895.4325 | 300 | -1881.09 | 1063.8167 | [6 empty] | -0.13024 | -0.10895 | -0.071367
442 | 0 | 1 | 5 | 300 | 305.6035 | -2981.866 | 300 | -1886.1323 | 1069.6166 | 1.7973 | -12.621 | 0.89867 | -6.3105 | 306.5022 | -2988.1765 | 0.0042416 | 0.0020182 | -0.0037307 | -0.00023252 | 0.0082173 | -4.6504e-05 | 0.0016435 | -2.3252e-05 | 0.00082173 | 1.7973 | -12.6201
| 0 | 2 | 5 | 300 | 305.6035 | -2981.866 | -1000 | -613.9621 | 1899.648 | [6 empty] | -0.012158 | -0.0022507 | 0.011948
| 1 | 0 | 3 | 300 | -1886.1323 | 1069.6166 | 300 | 305.6035 | -2981.866 | -10.067 | 11.6123 | -5.0335 | 5.8061 | -1891.1658 | 1075.4227 | 0.0042416 | -0.0020182 | 0.0037307 | 0.10687 | 0.074777 | 0.035624 | 0.024926 | 0.017812 | 0.012463 | -10.0492 | 11.6247
| 1 | 2 | 3 | 300 | -1886.1323 | 1069.6166 | -1000 | -613.9621 | 1899.648 | [6 empty] | -0.13002 | 0.10889 | 0.071046
| 2 | 0 | 10 | -1000 | -613.9621 | 1899.648 | 300 | 305.6035 | -2981.866 | -4.8786 | 8.4268 | -2.4393 | 4.2134 | -616.4013 | 1903.8614 | -0.012158 | 0.0022507 | -0.011948 | -0.10664 | -0.082994 | -0.010664 | -0.0082994 | -0.005332 | -0.0041497 | -4.8839 | 8.4226
| 2 | 1 | 10 | -1000 | -613.9621 | 1899.648 | 300 | -1886.1323 | 1069.6166 | [6 empty] | -0.13002 | -0.10889 | -0.071046
443 | 0 | 1 | 5 | 300 | 306.5022 | -2988.1765 | 300 | -1891.1658 | 1075.4227 | 1.7973 | -12.6201 | 0.89865 | -6.3101 | 307.4009 | -2994.4866 | 0.0042169 | 0.002006 | -0.0037092 | -0.000238 | 0.0081856 | -4.76e-05 | 0.0016371 | -2.38e-05 | 0.00081856 | 1.7973 | -12.6193
| 0 | 2 | 5 | 300 | 306.5022 | -2988.1765 | -1000 | -616.4013 | 1903.8614 | [6 empty] | -0.012105 | -0.002244 | 0.011895
| 1 | 0 | 3 | 300 | -1891.1658 | 1075.4227 | 300 | 306.5022 | -2988.1765 | -10.0492 | 11.6247 | -5.0246 | 5.8124 | -1896.1904 | 1081.2351 | 0.0042169 | -0.002006 | 0.0037092 | 0.10683 | 0.074437 | 0.035609 | 0.024812 | 0.017804 | 0.012406 | -10.0314 | 11.6371
| 1 | 2 | 3 | 300 | -1891.1658 | 1075.4227 | -1000 | -616.4013 | 1903.8614 | [6 empty] | -0.1298 | 0.10883 | 0.070727
| 2 | 0 | 10 | -1000 | -616.4013 | 1903.8614 | 300 | 306.5022 | -2988.1765 | -4.8839 | 8.4226 | -2.442 | 4.2113 | -618.8433 | 1908.0728 | -0.012105 | 0.002244 | -0.011895 | -0.10659 | -0.082622 | -0.010659 | -0.0082622 | -0.0053294 | -0.0041311 | -4.8892 | 8.4185
| 2 | 1 | 10 | -1000 | -616.4013 | 1903.8614 | 300 | -1891.1658 | 1075.4227 | [6 empty] | -0.1298 | -0.10883 | -0.070727
444 | 0 | 1 | 5 | 300 | 307.4009 | -2994.4866 | 300 | -1896.1904 | 1081.2351 | 1.7973 | -12.6193 | 0.89864 | -6.3097 | 308.2995 | -3000.7962 | 0.0041924 | 0.0019939 | -0.0036879 | -0.00024342 | 0.0081542 | -4.8683e-05 | 0.0016308 | -2.4342e-05 | 0.00081542 | 1.7973 | -12.6185
| 0 | 2 | 5 | 300 | 307.4009 | -2994.4866 | -1000 | -618.8433 | 1908.0728 | [6 empty] | -0.012052 | -0.0022373 | 0.011842
| 1 | 0 | 3 | 300 | -1896.1904 | 1081.2351 | 300 | 307.4009 | -2994.4866 | -10.0314 | 11.6371 | -5.0157 | 5.8186 | -1901.2061 | 1087.0537 | 0.0041924 | -0.0019939 | 0.0036879 | 0.10678 | 0.074098 | 0.035593 | 0.024699 | 0.017797 | 0.01235 | -10.0136 | 11.6495
| 1 | 2 | 3 | 300 | -1896.1904 | 1081.2351 | -1000 | -618.8433 | 1908.0728 | [6 empty] | -0.12957 | 0.10877 | 0.07041
| 2 | 0 | 10 | -1000 | -618.8433 | 1908.0728 | 300 | 307.4009 | -2994.4866 | -4.8892 | 8.4185 | -2.4446 | 4.2093 | -621.2879 | 1912.282 | -0.012052 | 0.0022373 | -0.011842 | -0.10654 | -0.082253 | -0.010654 | -0.0082253 | -0.0053268 | -0.0041126 | -4.8946 | 8.4144
| 2 | 1 | 10 | -1000 | -618.8433 | 1908.0728 | 300 | -1896.1904 | 1081.2351 | [6 empty] | -0.12957 | -0.10877 | -0.07041
445 | 0 | 1 | 5 | 300 | 308.2995 | -3000.7962 | 300 | -1901.2061 | 1087.0537 | 1.7973 | -12.6185 | 0.89863 | -6.3093 | 309.1981 | -3007.1055 | 0.0041681 | 0.0019819 | -0.0036668 | -0.00024876 | 0.0081229 | -4.9753e-05 | 0.0016246 | -2.4876e-05 | 0.00081229 | 1.7972 | -12.6177
| 0 | 2 | 5 | 300 | 308.2995 | -3000.7962 | -1000 | -621.2879 | 1912.282 | [6 empty] | -0.011999 | -0.0022307 | 0.01179
| 1 | 0 | 3 | 300 | -1901.2061 | 1087.0537 | 300 | 308.2995 | -3000.7962 | -10.0136 | 11.6495 | -5.0068 | 5.8247 | -1906.2129 | 1092.8784 | 0.0041681 | -0.0019819 | 0.0036668 | 0.10674 | 0.073762 | 0.035578 | 0.024587 | 0.017789 | 0.012294 | -9.9958 | 11.6618
| 1 | 2 | 3 | 300 | -1901.2061 | 1087.0537 | -1000 | -621.2879 | 1912.282 | [6 empty] | -0.12936 | 0.10872 | 0.070096
| 2 | 0 | 10 | -1000 | -621.2879 | 1912.282 | 300 | 308.2995 | -3000.7962 | -4.8946 | 8.4144 | -2.4473 | 4.2072 | -623.7352 | 1916.4892 | -0.011999 | 0.0022307 | -0.01179 | -0.10649 | -0.081885 | -0.010649 | -0.0081885 | -0.0053243 | -0.0040943 | -4.8999 | 8.4103
| 2 | 1 | 10 | -1000 | -621.2879 | 1912.282 | 300 | -1901.2061 | 1087.0537 | [6 empty] | -0.12936 | -0.10872 | -0.070096
446 | 0 | 1 | 5 | 300 | 309.1981 | -3007.1055 | 300 | -1906.2129 | 1092.8784 | 1.7972 | -12.6177 | 0.89862 | -6.3088 | 310.0967 | -3013.4143 | 0.004144 | 0.00197 | -0.0036458 | -0.00025404 | 0.0080917 | -5.0808e-05 | 0.0016183 | -2.5404e-05 | 0.00080917 | 1.7972 | -12.6169
| 0 | 2 | 5 | 300 | 309.1981 | -3007.1055 | -1000 | -623.7352 | 1916.4892 | [6 empty] | -0.011946 | -0.0022241 | 0.011738
| 1 | 0 | 3 | 300 | -1906.2129 | 1092.8784 | 300 | 309.1981 | -3007.1055 | -9.9958 | 11.6618 | -4.9979 | 5.8309 | -1911.2108 | 1098.7093 | 0.004144 | -0.00197 | 0.0036458 | 0.10669 | 0.073428 | 0.035564 | 0.024476 | 0.017782 | 0.012238 | -9.978 | 11.674
| 1 | 2 | 3 | 300 | -1906.2129 | 1092.8784 | -1000 | -623.7352 | 1916.4892 | [6 empty] | -0.12914 | 0.10866 | 0.069782
| 2 | 0 | 10 | -1000 | -623.7352 | 1916.4892 | 300 | 309.1981 | -3007.1055 | -4.8999 | 8.4103 | -2.4499 | 4.2052 | -626.1851 | 1920.6944 | -0.011946 | 0.0022241 | -0.011738 | -0.10644 | -0.08152 | -0.010644 | -0.008152 | -0.0053218 | -0.004076 | -4.9052 | 8.4062
| 2 | 1 | 10 | -1000 | -623.7352 | 1916.4892 | 300 | -1906.2129 | 1092.8784 | [6 empty] | -0.12914 | -0.10866 | -0.069782
447 | 0 | 1 | 5 | 300 | 310.0967 | -3013.4143 | 300 | -1911.2108 | 1098.7093 | 1.7972 | -12.6169 | 0.8986 | -6.3084 | 310.9953 | -3019.7228 | 0.0041202 | 0.0019582 | -0.0036251 | -0.00025925 | 0.0080607 | -5.1851e-05 | 0.0016121 | -2.5925e-05 | 0.00080607 | 1.7972 | -12.6161
| 0 | 2 | 5 | 300 | 310.0967 | -3013.4143 | -1000 | -626.1851 | 1920.6944 | [6 empty] | -0.011894 | -0.0022175 | 0.011686
| 1 | 0 | 3 | 300 | -1911.2108 | 1098.7093 | 300 | 310.0967 | -3013.4143 | -9.978 | 11.674 | -4.989 | 5.837 | -1916.1998 | 1104.5463 | 0.0041202 | -0.0019582 | 0.0036251 | 0.10665 | 0.073096 | 0.035549 | 0.024365 | 0.017775 | 0.012183 | -9.9602 | 11.6862
| 1 | 2 | 3 | 300 | -1911.2108 | 1098.7093 | -1000 | -626.1851 | 1920.6944 | [6 empty] | -0.12892 | 0.10861 | 0.069471
| 2 | 0 | 10 | -1000 | -626.1851 | 1920.6944 | 300 | 310.0967 | -3013.4143 | -4.9052 | 8.4062 | -2.4526 | 4.2031 | -628.6377 | 1924.8975 | -0.011894 | 0.0022175 | -0.011686 | -0.10639 | -0.081157 | -0.010639 | -0.0081157 | -0.0053194 | -0.0040578 | -4.9105 | 8.4022
| 2 | 1 | 10 | -1000 | -626.1851 | 1920.6944 | 300 | -1911.2108 | 1098.7093 | [6 empty] | -0.12892 | -0.10861 | -0.069471
448 | 0 | 1 | 5 | 300 | 310.9953 | -3019.7228 | 300 | -1916.1998 | 1104.5463 | 1.7972 | -12.6161 | 0.89859 | -6.308 | 311.8939 | -3026.0308 | 0.0040965 | 0.0019465 | -0.0036045 | -0.0002644 | 0.0080299 | -5.288e-05 | 0.001606 | -2.644e-05 | 0.00080299 | 1.7972 | -12.6153
| 0 | 2 | 5 | 300 | 310.9953 | -3019.7228 | -1000 | -628.6377 | 1924.8975 | [6 empty] | -0.011843 | -0.0022109 | 0.011634
| 1 | 0 | 3 | 300 | -1916.1998 | 1104.5463 | 300 | 310.9953 | -3019.7228 | -9.9602 | 11.6862 | -4.9801 | 5.8431 | -1921.1799 | 1110.3894 | 0.0040965 | -0.0019465 | 0.0036045 | 0.1066 | 0.072766 | 0.035535 | 0.024255 | 0.017767 | 0.012128 | -9.9424 | 11.6983
| 1 | 2 | 3 | 300 | -1916.1998 | 1104.5463 | -1000 | -628.6377 | 1924.8975 | [6 empty] | -0.12871 | 0.10855 | 0.069162
| 2 | 0 | 10 | -1000 | -628.6377 | 1924.8975 | 300 | 310.9953 | -3019.7228 | -4.9105 | 8.4022 | -2.4553 | 4.2011 | -631.093 | 1929.0986 | -0.011843 | 0.0022109 | -0.011634 | -0.10634 | -0.080796 | -0.010634 | -0.0080796 | -0.005317 | -0.0040398 | -4.9158 | 8.3981
| 2 | 1 | 10 | -1000 | -628.6377 | 1924.8975 | 300 | -1916.1998 | 1104.5463 | [6 empty] | -0.12871 | -0.10855 | -0.069162
449 | 0 | 1 | 5 | 300 | 311.8939 | -3026.0308 | 300 | -1921.1799 | 1110.3894 | 1.7972 | -12.6153 | 0.89858 | -6.3076 | 312.7925 | -3032.3384 | 0.004073 | 0.0019349 | -0.0035841 | -0.00026948 | 0.0079993 | -5.3897e-05 | 0.0015999 | -2.6948e-05 | 0.00079993 | 1.7971 | -12.6145
| 0 | 2 | 5 | 300 | 311.8939 | -3026.0308 | -1000 | -631.093 | 1929.0986 | [6 empty] | -0.011791 | -0.0022044 | 0.011583
| 1 | 0 | 3 | 300 | -1921.1799 | 1110.3894 | 300 | 311.8939 | -3026.0308 | -9.9424 | 11.6983 | -4.9712 | 5.8492 | -1926.1511 | 1116.2386 | 0.004073 | -0.0019349 | 0.0035841 | 0.10656 | 0.072438 | 0.035521 | 0.024146 | 0.01776 | 0.012073 | -9.9247 | 11.7104
| 1 | 2 | 3 | 300 | -1921.1799 | 1110.3894 | -1000 | -631.093 | 1929.0986 | [6 empty] | -0.1285 | 0.1085 | 0.068854
| 2 | 0 | 10 | -1000 | -631.093 | 1929.0986 | 300 | 311.8939 | -3026.0308 | -4.9158 | 8.3981 | -2.4579 | 4.1991 | -633.5509 | 1933.2976 | -0.011791 | 0.0022044 | -0.011583 | -0.10629 | -0.080437 | -0.010629 | -0.0080437 | -0.0053146 | -0.0040219 | -4.9212 | 8.3941
| 2 | 1 | 10 | -1000 | -631.093 | 1929.0986 | 300 | -1921.1799 | 1110.3894 | [6 empty] | -0.1285 | -0.1085 | -0.068854
450 | 0 | 1 | 5 | 300 | 312.7925 | -3032.3384 | 300 | -1926.1511 | 1116.2386 | 1.7971 | -12.6145 | 0.89856 | -6.3072 | 313.6911 | -3038.6457 | 0.0040498 | 0.0019234 | -0.0035639 | -0.0002745 | 0.0079688 | -5.49e-05 | 0.0015938 | -2.745e-05 | 0.00079688 | 1.7971 | -12.6137
| 0 | 2 | 5 | 300 | 312.7925 | -3032.3384 | -1000 | -633.5509 | 1933.2976 | [6 empty] | -0.01174 | -0.0021979 | 0.011533
| 1 | 0 | 3 | 300 | -1926.1511 | 1116.2386 | 300 | 312.7925 | -3032.3384 | -9.9247 | 11.7104 | -4.9623 | 5.8552 | -1931.1134 | 1122.0938 | 0.0040498 | -0.0019234 | 0.0035639 | 0.10652 | 0.072112 | 0.035507 | 0.024037 | 0.017754 | 0.012019 | -9.9069 | 11.7224
| 1 | 2 | 3 | 300 | -1926.1511 | 1116.2386 | -1000 | -633.5509 | 1933.2976 | [6 empty] | -0.12829 | 0.10844 | 0.068548
| 2 | 0 | 10 | -1000 | -633.5509 | 1933.2976 | 300 | 312.7925 | -3032.3384 | -4.9212 | 8.3941 | -2.4606 | 4.1971 | -636.0115 | 1937.4947 | -0.01174 | 0.0021979 | -0.011533 | -0.10625 | -0.080081 | -0.010625 | -0.0080081 | -0.0053123 | -0.004004 | -4.9265 | 8.3901
| 2 | 1 | 10 | -1000 | -633.5509 | 1933.2976 | 300 | -1926.1511 | 1116.2386 | [6 empty] | -0.12829 | -0.10844 | -0.068548
451 | 0 | 1 | 5 | 300 | 313.6911 | -3038.6457 | 300 | -1931.1134 | 1122.0938 | 1.7971 | -12.6137 | 0.89855 | -6.3068 | 314.5896 | -3044.9525 | 0.0040267 | 0.001912 | -0.0035438 | -0.00027946 | 0.0079385 | -5.5891e-05 | 0.0015877 | -2.7946e-05 | 0.00079385 | 1.7971 | -12.6129
| 0 | 2 | 5 | 300 | 313.6911 | -3038.6457 | -1000 | -636.0115 | 1937.4947 | [6 empty] | -0.01169 | -0.0021914 | 0.011482
| 1 | 0 | 3 | 300 | -1931.1134 | 1122.0938 | 300 | 313.6911 | -3038.6457 | -9.9069 | 11.7224 | -4.9535 | 5.8612 | -1936.0669 | 1127.955 | 0.0040267 | -0.001912 | 0.0035438 | 0.10648 | 0.071788 | 0.035493 | 0.023929 | 0.017747 | 0.011965 | -9.8892 | 11.7344
| 1 | 2 | 3 | 300 | -1931.1134 | 1122.0938 | -1000 | -636.0115 | 1937.4947 | [6 empty] | -0.12809 | 0.10839 | 0.068244
| 2 | 0 | 10 | -1000 | -636.0115 | 1937.4947 | 300 | 313.6911 | -3038.6457 | -4.9265 | 8.3901 | -2.4632 | 4.1951 | -638.4747 | 1941.6897 | -0.01169 | 0.0021914 | -0.011482 | -0.1062 | -0.079726 | -0.01062 | -0.0079726 | -0.00531 | -0.0039863 | -4.9318 | 8.3861
| 2 | 1 | 10 | -1000 | -636.0115 | 1937.4947 | 300 | -1931.1134 | 1122.0938 | [6 empty] | -0.12809 | -0.10839 | -0.068244
452 | 0 | 1 | 5 | 300 | 314.5896 | -3044.9525 | 300 | -1936.0669 | 1127.955 | 1.7971 | -12.6129 | 0.89854 | -6.3064 | 315.4882 | -3051.259 | 0.0040038 | 0.0019006 | -0.0035239 | -0.00028435 | 0.0079084 | -5.687e-05 | 0.0015817 | -2.8435e-05 | 0.00079084 | 1.797 | -12.6121
| 0 | 2 | 5 | 300 | 314.5896 | -3044.9525 | -1000 | -638.4747 | 1941.6897 | [6 empty] | -0.011639 | -0.002185 | 0.011432
| 1 | 0 | 3 | 300 | -1936.0669 | 1127.955 | 300 | 314.5896 | -3044.9525 | -9.8892 | 11.7344 | -4.9446 | 5.8672 | -1941.0115 | 1133.8222 | 0.0040038 | -0.0019006 | 0.0035239 | 0.10644 | 0.071466 | 0.03548 | 0.023822 | 0.01774 | 0.011911 | -9.8714 | 11.7463
| 1 | 2 | 3 | 300 | -1936.0669 | 1127.955 | -1000 | -638.4747 | 1941.6897 | [6 empty] | -0.12788 | 0.10834 | 0.067942
| 2 | 0 | 10 | -1000 | -638.4747 | 1941.6897 | 300 | 314.5896 | -3044.9525 | -4.9318 | 8.3861 | -2.4659 | 4.1931 | -640.9406 | 1945.8828 | -0.011639 | 0.002185 | -0.011432 | -0.10616 | -0.079374 | -0.010616 | -0.0079374 | -0.0053078 | -0.0039687 | -4.9371 | 8.3822
| 2 | 1 | 10 | -1000 | -638.4747 | 1941.6897 | 300 | -1936.0669 | 1127.955 | [6 empty] | -0.12788 | -0.10834 | -0.067942
453 | 0 | 1 | 5 | 300 | 315.4882 | -3051.259 | 300 | -1941.0115 | 1133.8222 | 1.797 | -12.6121 | 0.89852 | -6.306 | 316.3867 | -3057.565 | 0.0039811 | 0.0018894 | -0.0035042 | -0.00028918 | 0.0078784 | -5.7836e-05 | 0.0015757 | -2.8918e-05 | 0.00078784 | 1.797 | -12.6113
| 0 | 2 | 5 | 300 | 315.4882 | -3051.259 | -1000 | -640.9406 | 1945.8828 | [6 empty] | -0.011589 | -0.0021786 | 0.011383
| 1 | 0 | 3 | 300 | -1941.0115 | 1133.8222 | 300 | 315.4882 | -3051.259 | -9.8714 | 11.7463 | -4.9357 | 5.8732 | -1945.9472 | 1139.6954 | 0.0039811 | -0.0018894 | 0.0035042 | 0.1064 | 0.071145 | 0.035467 | 0.023715 | 0.017734 | 0.011858 | -9.8537 | 11.7582
| 1 | 2 | 3 | 300 | -1941.0115 | 1133.8222 | -1000 | -640.9406 | 1945.8828 | [6 empty] | -0.12768 | 0.10829 | 0.067641
| 2 | 0 | 10 | -1000 | -640.9406 | 1945.8828 | 300 | 315.4882 | -3051.259 | -4.9371 | 8.3822 | -2.4685 | 4.1911 | -643.4092 | 1950.0739 | -0.011589 | 0.0021786 | -0.011383 | -0.10611 | -0.079024 | -0.010611 | -0.0079024 | -0.0053056 | -0.0039512 | -4.9424 | 8.3782
| 2 | 1 | 10 | -1000 | -640.9406 | 1945.8828 | 300 | -1941.0115 | 1133.8222 | [6 empty] | -0.12768 | -0.10829 | -0.067641
454 | 0 | 1 | 5 | 300 | 316.3867 | -3057.565 | 300 | -1945.9472 | 1139.6954 | 1.797 | -12.6113 | 0.89851 | -6.3057 | 317.2852 | -3063.8707 | 0.0039586 | 0.0018782 | -0.0034847 | -0.00029395 | 0.0078485 | -5.879e-05 | 0.0015697 | -2.9395e-05 | 0.00078485 | 1.797 | -12.6105
| 0 | 2 | 5 | 300 | 316.3867 | -3057.565 | -1000 | -643.4092 | 1950.0739 | [6 empty] | -0.01154 | -0.0021722 | 0.011333
| 1 | 0 | 3 | 300 | -1945.9472 | 1139.6954 | 300 | 316.3867 | -3057.565 | -9.8537 | 11.7582 | -4.9269 | 5.8791 | -1950.8741 | 1145.5745 | 0.0039586 | -0.0018782 | 0.0034847 | 0.10636 | 0.070827 | 0.035454 | 0.023609 | 0.017727 | 0.011804 | -9.836 | 11.77
| 1 | 2 | 3 | 300 | -1945.9472 | 1139.6954 | -1000 | -643.4092 | 1950.0739 | [6 empty] | -0.12748 | 0.10824 | 0.067342
| 2 | 0 | 10 | -1000 | -643.4092 | 1950.0739 | 300 | 316.3867 | -3057.565 | -4.9424 | 8.3782 | -2.4712 | 4.1891 | -645.8804 | 1954.263 | -0.01154 | 0.0021722 | -0.011333 | -0.10607 | -0.078676 | -0.010607 | -0.0078676 | -0.0053034 | -0.0039338 | -4.9477 | 8.3743
| 2 | 1 | 10 | -1000 | -643.4092 | 1950.0739 | 300 | -1945.9472 | 1139.6954 | [6 empty] | -0.12748 | -0.10824 | -0.067342
455 | 0 | 1 | 5 | 300 | 317.2852 | -3063.8707 | 300 | -1950.8741 | 1145.5745 | 1.797 | -12.6105 | 0.89849 | -6.3053 | 318.1837 | -3070.1759 | 0.0039363 | 0.0018672 | -0.0034653 | -0.00029866 | 0.0078189 | -5.9732e-05 | 0.0015638 | -2.9866e-05 | 0.00078189 | 1.797 | -12.6097
| 0 | 2 | 5 | 300 | 317.2852 | -3063.8707 | -1000 | -645.8804 | 1954.263 | [6 empty] | -0.01149 | -0.0021658 | 0.011284
| 1 | 0 | 3 | 300 | -1950.8741 | 1145.5745 | 300 | 317.2852 | -3063.8707 | -9.836 | 11.77 | -4.918 | 5.885 | -1955.7921 | 1151.4595 | 0.0039363 | -0.0018672 | 0.0034653 | 0.10632 | 0.07051 | 0.035442 | 0.023503 | 0.017721 | 0.011752 | -9.8183 | 11.7817
| 1 | 2 | 3 | 300 | -1950.8741 | 1145.5745 | -1000 | -645.8804 | 1954.263 | [6 empty] | -0.12728 | 0.10819 | 0.067045
| 2 | 0 | 10 | -1000 | -645.8804 | 1954.263 | 300 | 317.2852 | -3063.8707 | -4.9477 | 8.3743 | -2.4738 | 4.1871 | -648.3542 | 1958.4501 | -0.01149 | 0.0021658 | -0.011284 | -0.10603 | -0.078329 | -0.010603 | -0.0078329 | -0.0053013 | -0.0039165 | -4.953 | 8.3704
| 2 | 1 | 10 | -1000 | -645.8804 | 1954.263 | 300 | -1950.8741 | 1145.5745 | [6 empty] | -0.12728 | -0.10819 | -0.067045
456 | 0 | 1 | 5 | 300 | 318.1837 | -3070.1759 | 300 | -1955.7921 | 1151.4595 | 1.797 | -12.6097 | 0.89848 | -6.3049 | 319.0822 | -3076.4808 | 0.0039142 | 0.0018562 | -0.0034461 | -0.00030331 | 0.0077894 | -6.0662e-05 | 0.0015579 | -3.0331e-05 | 0.00077894 | 1.7969 | -12.609
| 0 | 2 | 5 | 300 | 318.1837 | -3070.1759 | -1000 | -648.3542 | 1958.4501 | [6 empty] | -0.011441 | -0.0021595 | 0.011235
| 1 | 0 | 3 | 300 | -1955.7921 | 1151.4595 | 300 | 318.1837 | -3070.1759 | -9.8183 | 11.7817 | -4.9091 | 5.8909 | -1960.7012 | 1157.3503 | 0.0039142 | -0.0018562 | 0.0034461 | 0.10629 | 0.070196 | 0.035429 | 0.023399 | 0.017715 | 0.011699 | -9.8006 | 11.7934
| 1 | 2 | 3 | 300 | -1955.7921 | 1151.4595 | -1000 | -648.3542 | 1958.4501 | [6 empty] | -0.12708 | 0.10814 | 0.06675
| 2 | 0 | 10 | -1000 | -648.3542 | 1958.4501 | 300 | 318.1837 | -3070.1759 | -4.953 | 8.3704 | -2.4765 | 4.1852 | -650.8307 | 1962.6353 | -0.011441 | 0.0021595 | -0.011235 | -0.10598 | -0.077985 | -0.010598 | -0.0077985 | -0.0052992 | -0.0038993 | -4.9583 | 8.3665
| 2 | 1 | 10 | -1000 | -648.3542 | 1958.4501 | 300 | -1955.7921 | 1151.4595 | [6 empty] | -0.12708 | -0.10814 | -0.06675
457 | 0 | 1 | 5 | 300 | 319.0822 | -3076.4808 | 300 | -1960.7012 | 1157.3503 | 1.7969 | -12.609 | 0.89846 | -6.3045 | 319.9806 | -3082.7853 | 0.0038923 | 0.0018453 | -0.003427 | -0.0003079 | 0.00776 | -6.158e-05 | 0.001552 | -3.079e-05 | 0.000776 | 1.7969 | -12.6082
| 0 | 2 | 5 | 300 | 319.0822 | -3076.4808 | -1000 | -650.8307 | 1962.6353 | [6 empty] | -0.011392 | -0.0021532 | 0.011187
| 1 | 0 | 3 | 300 | -1960.7012 | 1157.3503 | 300 | 319.0822 | -3076.4808 | -9.8006 | 11.7934 | -4.9003 | 5.8967 | -1965.6015 | 1163.247 | 0.0038923 | -0.0018453 | 0.003427 | 0.10625 | 0.069883 | 0.035417 | 0.023294 | 0.017709 | 0.011647 | -9.7828 | 11.8051
| 1 | 2 | 3 | 300 | -1960.7012 | 1157.3503 | -1000 | -650.8307 | 1962.6353 | [6 empty] | -0.12689 | 0.1081 | 0.066456
| 2 | 0 | 10 | -1000 | -650.8307 | 1962.6353 | 300 | 319.0822 | -3076.4808 | -4.9583 | 8.3665 | -2.4791 | 4.1832 | -653.3099 | 1966.8185 | -0.011392 | 0.0021532 | -0.011187 | -0.10594 | -0.077643 | -0.010594 | -0.0077643 | -0.0052972 | -0.0038821 | -4.9636 | 8.3626
| 2 | 1 | 10 | -1000 | -650.8307 | 1962.6353 | 300 | -1960.7012 | 1157.3503 | [6 empty] | -0.12689 | -0.1081 | -0.066456
458 | 0 | 1 | 5 | 300 | 319.9806 | -3082.7853 | 300 | -1965.6015 | 1163.247 | 1.7969 | -12.6082 | 0.89845 | -6.3041 | 320.8791 | -3089.0894 | 0.0038705 | 0.0018346 | -0.0034081 | -0.00031243 | 0.0077308 | -6.2487e-05 | 0.0015462 | -3.1243e-05 | 0.00077308 | 1.7969 | -12.6074
| 0 | 2 | 5 | 300 | 319.9806 | -3082.7853 | -1000 | -653.3099 | 1966.8185 | [6 empty] | -0.011344 | -0.002147 | 0.011139
| 1 | 0 | 3 | 300 | -1965.6015 | 1163.247 | 300 | 319.9806 | -3082.7853 | -9.7828 | 11.8051 | -4.8914 | 5.9025 | -1970.4929 | 1169.1496 | 0.0038705 | -0.0018346 | 0.0034081 | 0.10622 | 0.069572 | 0.035405 | 0.023191 | 0.017703 | 0.011595 | -9.7651 | 11.8167
| 1 | 2 | 3 | 300 | -1965.6015 | 1163.247 | -1000 | -653.3099 | 1966.8185 | [6 empty] | -0.1267 | 0.10805 | 0.066163
| 2 | 0 | 10 | -1000 | -653.3099 | 1966.8185 | 300 | 319.9806 | -3082.7853 | -4.9636 | 8.3626 | -2.4818 | 4.1813 | -655.7917 | 1970.9998 | -0.011344 | 0.002147 | -0.011139 | -0.1059 | -0.077302 | -0.01059 | -0.0077302 | -0.0052951 | -0.0038651 | -4.9689 | 8.3587
| 2 | 1 | 10 | -1000 | -653.3099 | 1966.8185 | 300 | -1965.6015 | 1163.247 | [6 empty] | -0.1267 | -0.10805 | -0.066163
459 | 0 | 1 | 5 | 300 | 320.8791 | -3089.0894 | 300 | -1970.4929 | 1169.1496 | 1.7969 | -12.6074 | 0.89843 | -6.3037 | 321.7775 | -3095.3931 | 0.003849 | 0.0018238 | -0.0033894 | -0.00031691 | 0.0077018 | -6.3382e-05 | 0.0015404 | -3.1691e-05 | 0.00077018 | 1.7968 | -12.6066
| 0 | 2 | 5 | 300 | 320.8791 | -3089.0894 | -1000 | -655.7917 | 1970.9998 | [6 empty] | -0.011296 | -0.0021408 | 0.011091
| 1 | 0 | 3 | 300 | -1970.4929 | 1169.1496 | 300 | 320.8791 | -3089.0894 | -9.7651 | 11.8167 | -4.8826 | 5.9083 | -1975.3755 | 1175.0579 | 0.003849 | -0.0018238 | 0.0033894 | 0.10618 | 0.069262 | 0.035393 | 0.023087 | 0.017697 | 0.011544 | -9.7474 | 11.8282
| 1 | 2 | 3 | 300 | -1970.4929 | 1169.1496 | -1000 | -655.7917 | 1970.9998 | [6 empty] | -0.12651 | 0.108 | 0.065873
| 2 | 0 | 10 | -1000 | -655.7917 | 1970.9998 | 300 | 320.8791 | -3089.0894 | -4.9689 | 8.3587 | -2.4844 | 4.1794 | -658.2761 | 1975.1792 | -0.011296 | 0.0021408 | -0.011091 | -0.10586 | -0.076964 | -0.010586 | -0.0076964 | -0.0052932 | -0.0038482 | -4.9742 | 8.3549
| 2 | 1 | 10 | -1000 | -655.7917 | 1970.9998 | 300 | -1970.4929 | 1169.1496 | [6 empty] | -0.12651 | -0.108 | -0.065873
460 | 0 | 1 | 5 | 300 | 321.7775 | -3095.3931 | 300 | -1975.3755 | 1175.0579 | 1.7968 | -12.6066 | 0.89842 | -6.3033 | 322.6759 | -3101.6964 | 0.0038276 | 0.0018132 | -0.0033708 | -0.00032133 | 0.0076729 | -6.4265e-05 | 0.0015346 | -3.2133e-05 | 0.00076729 | 1.7968 | -12.6059
| 0 | 2 | 5 | 300 | 321.7775 | -3095.3931 | -1000 | -658.2761 | 1975.1792 | [6 empty] | -0.011248 | -0.0021346 | 0.011044
| 1 | 0 | 3 | 300 | -1975.3755 | 1175.0579 | 300 | 321.7775 | -3095.3931 | -9.7474 | 11.8282 | -4.8737 | 5.9141 | -1980.2492 | 1180.972 | 0.0038276 | -0.0018132 | 0.0033708 | 0.10615 | 0.068955 | 0.035382 | 0.022985 | 0.017691 | 0.011492 | -9.7298 | 11.8397
| 1 | 2 | 3 | 300 | -1975.3755 | 1175.0579 | -1000 | -658.2761 | 1975.1792 | [6 empty] | -0.12632 | 0.10796 | 0.065584
| 2 | 0 | 10 | -1000 | -658.2761 | 1975.1792 | 300 | 321.7775 | -3095.3931 | -4.9742 | 8.3549 | -2.4871 | 4.1774 | -660.7632 | 1979.3566 | -0.011248 | 0.0021346 | -0.011044 | -0.10582 | -0.076628 | -0.010582 | -0.0076628 | -0.0052912 | -0.0038314 | -4.9795 | 8.351
| 2 | 1 | 10 | -1000 | -658.2761 | 1975.1792 | 300 | -1975.3755 | 1175.0579 | [6 empty] | -0.12632 | -0.10796 | -0.065584
461 | 0 | 1 | 5 | 300 | 322.6759 | -3101.6964 | 300 | -1980.2492 | 1180.972 | 1.7968 | -12.6059 | 0.8984 | -6.3029 | 323.5743 | -3107.9993 | 0.0038063 | 0.0018027 | -0.0033524 | -0.00032569 | 0.0076441 | -6.5138e-05 | 0.0015288 | -3.2569e-05 | 0.00076441 | 1.7968 | -12.6051
| 0 | 2 | 5 | 300 | 322.6759 | -3101.6964 | -1000 | -660.7632 | 1979.3566 | [6 empty] | -0.011201 | -0.0021284 | 0.010997
| 1 | 0 | 3 | 300 | -1980.2492 | 1180.972 | 300 | 322.6759 | -3101.6964 | -9.7298 | 11.8397 | -4.8649 | 5.9198 | -1985.1141 | 1186.8918 | 0.0038063 | -0.0018027 | 0.0033524 | 0.10611 | 0.068649 | 0.035371 | 0.022883 | 0.017685 | 0.011441 | -9.7121 | 11.8511
| 1 | 2 | 3 | 300 | -1980.2492 | 1180.972 | -1000 | -660.7632 | 1979.3566 | [6 empty] | -0.12613 | 0.10792 | 0.065296
| 2 | 0 | 10 | -1000 | -660.7632 | 1979.3566 | 300 | 322.6759 | -3101.6964 | -4.9795 | 8.351 | -2.4897 | 4.1755 | -663.2529 | 1983.5321 | -0.011201 | 0.0021284 | -0.010997 | -0.10579 | -0.076293 | -0.010579 | -0.0076293 | -0.0052893 | -0.0038146 | -4.9848 | 8.3472
| 2 | 1 | 10 | -1000 | -660.7632 | 1979.3566 | 300 | -1980.2492 | 1180.972 | [6 empty] | -0.12613 | -0.10792 | -0.065296
462 | 0 | 1 | 5 | 300 | 323.5743 | -3107.9993 | 300 | -1985.1141 | 1186.8918 | 1.7968 | -12.6051 | 0.89838 | -6.3026 | 324.4727 | -3114.3019 | 0.0037853 | 0.0017922 | -0.0033341 | -0.00033 | 0.0076155 | -6.6e-05 | 0.0015231 | -3.3e-05 | 0.00076155 | 1.7967 | -12.6043
| 0 | 2 | 5 | 300 | 323.5743 | -3107.9993 | -1000 | -663.2529 | 1983.5321 | [6 empty] | -0.011153 | -0.0021222 | 0.01095
| 1 | 0 | 3 | 300 | -1985.1141 | 1186.8918 | 300 | 323.5743 | -3107.9993 | -9.7121 | 11.8511 | -4.856 | 5.9256 | -1989.9701 | 1192.8174 | 0.0037853 | -0.0017922 | 0.0033341 | 0.10608 | 0.068345 | 0.03536 | 0.022782 | 0.01768 | 0.011391 | -9.6944 | 11.8625
| 1 | 2 | 3 | 300 | -1985.1141 | 1186.8918 | -1000 | -663.2529 | 1983.5321 | [6 empty] | -0.12595 | 0.10787 | 0.065011
| 2 | 0 | 10 | -1000 | -663.2529 | 1983.5321 | 300 | 323.5743 | -3107.9993 | -4.9848 | 8.3472 | -2.4924 | 4.1736 | -665.7453 | 1987.7057 | -0.011153 | 0.0021222 | -0.01095 | -0.10575 | -0.07596 | -0.010575 | -0.007596 | -0.0052875 | -0.003798 | -4.9901 | 8.3434
| 2 | 1 | 10 | -1000 | -663.2529 | 1983.5321 | 300 | -1985.1141 | 1186.8918 | [6 empty] | -0.12595 | -0.10787 | -0.065011
463 | 0 | 1 | 5 | 300 | 324.4727 | -3114.3019 | 300 | -1989.9701 | 1192.8174 | 1.7967 | -12.6043 | 0.89837 | -6.3022 | 325.3711 | -3120.604 | 0.0037644 | 0.0017819 | -0.003316 | -0.00033425 | 0.0075871 | -6.685e-05 | 0.0015174 | -3.3425e-05 | 0.00075871 | 1.7967 | -12.6036
| 0 | 2 | 5 | 300 | 324.4727 | -3114.3019 | -1000 | -665.7453 | 1987.7057 | [6 empty] | -0.011107 | -0.0021161 | 0.010903
| 1 | 0 | 3 | 300 | -1989.9701 | 1192.8174 | 300 | 324.4727 | -3114.3019 | -9.6944 | 11.8625 | -4.8472 | 5.9313 | -1994.8173 | 1198.7487 | 0.0037644 | -0.0017819 | 0.003316 | 0.10605 | 0.068042 | 0.035349 | 0.022681 | 0.017675 | 0.01134 | -9.6767 | 11.8739
| 1 | 2 | 3 | 300 | -1989.9701 | 1192.8174 | -1000 | -665.7453 | 1987.7057 | [6 empty] | -0.12576 | 0.10783 | 0.064726
| 2 | 0 | 10 | -1000 | -665.7453 | 1987.7057 | 300 | 324.4727 | -3114.3019 | -4.9901 | 8.3434 | -2.495 | 4.1717 | -668.2404 | 1991.8774 | -0.011107 | 0.0021161 | -0.010903 | -0.10571 | -0.075629 | -0.010571 | -0.0075629 | -0.0052856 | -0.0037815 | -4.9953 | 8.3396
| 2 | 1 | 10 | -1000 | -665.7453 | 1987.7057 | 300 | -1989.9701 | 1192.8174 | [6 empty] | -0.12576 | -0.10783 | -0.064726
464 | 0 | 1 | 5 | 300 | 325.3711 | -3120.604 | 300 | -1994.8173 | 1198.7487 | 1.7967 | -12.6036 | 0.89835 | -6.3018 | 326.2694 | -3126.9058 | 0.0037437 | 0.0017716 | -0.0032981 | -0.00033845 | 0.0075588 | -6.769e-05 | 0.0015118 | -3.3845e-05 | 0.00075588 | 1.7967 | -12.6028
| 0 | 2 | 5 | 300 | 325.3711 | -3120.604 | -1000 | -668.2404 | 1991.8774 | [6 empty] | -0.01106 | -0.00211 | 0.010857
| 1 | 0 | 3 | 300 | -1994.8173 | 1198.7487 | 300 | 325.3711 | -3120.604 | -9.6767 | 11.8739 | -4.8384 | 5.9369 | -1999.6557 | 1204.6856 | 0.0037437 | -0.0017716 | 0.0032981 | 0.10602 | 0.067742 | 0.035339 | 0.022581 | 0.017669 | 0.01129 | -9.659 | 11.8852
| 1 | 2 | 3 | 300 | -1994.8173 | 1198.7487 | -1000 | -668.2404 | 1991.8774 | [6 empty] | -0.12558 | 0.10779 | 0.064443
| 2 | 0 | 10 | -1000 | -668.2404 | 1991.8774 | 300 | 325.3711 | -3120.604 | -4.9953 | 8.3396 | -2.4977 | 4.1698 | -670.738 | 1996.0472 | -0.01106 | 0.00211 | -0.010857 | -0.10568 | -0.0753 | -0.010568 | -0.00753 | -0.0052839 | -0.003765 | -5.0006 | 8.3359
| 2 | 1 | 10 | -1000 | -668.2404 | 1991.8774 | 300 | -1994.8173 | 1198.7487 | [6 empty] | -0.12558 | -0.10779 | -0.064443
465 | 0 | 1 | 5 | 300 | 326.2694 | -3126.9058 | 300 | -1999.6557 | 1204.6856 | 1.7967 | -12.6028 | 0.89833 | -6.3014 | 327.1678 | -3133.2072 | 0.0037232 | 0.0017614 | -0.0032802 | -0.0003426 | 0.0075307 | -6.8519e-05 | 0.0015061 | -3.426e-05 | 0.00075307 | 1.7966 | -12.6021
| 0 | 2 | 5 | 300 | 326.2694 | -3126.9058 | -1000 | -670.738 | 1996.0472 | [6 empty] | -0.011014 | -0.002104 | 0.010811
| 1 | 0 | 3 | 300 | -1999.6557 | 1204.6856 | 300 | 326.2694 | -3126.9058 | -9.659 | 11.8852 | -4.8295 | 5.9426 | -2004.4852 | 1210.6282 | 0.0037232 | -0.0017614 | 0.0032802 | 0.10598 | 0.067442 | 0.035328 | 0.022481 | 0.017664 | 0.01124 | -9.6414 | 11.8964
| 1 | 2 | 3 | 300 | -1999.6557 | 1204.6856 | -1000 | -670.738 | 1996.0472 | [6 empty] | -0.1254 | 0.10775 | 0.064162
| 2 | 0 | 10 | -1000 | -670.738 | 1996.0472 | 300 | 326.2694 | -3126.9058 | -5.0006 | 8.3359 | -2.5003 | 4.1679 | -673.2383 | 2000.2152 | -0.011014 | 0.002104 | -0.010811 | -0.10564 | -0.074973 | -0.010564 | -0.0074973 | -0.0052821 | -0.0037487 | -5.0059 | 8.3321
| 2 | 1 | 10 | -1000 | -670.738 | 1996.0472 | 300 | -1999.6557 | 1204.6856 | [6 empty] | -0.1254 | -0.10775 | -0.064162
466 | 0 | 1 | 5 | 300 | 327.1678 | -3133.2072 | 300 | -2004.4852 | 1210.6282 | 1.7966 | -12.6021 | 0.89832 | -6.301 | 328.0661 | -3139.5083 | 0.0037029 | 0.0017513 | -0.0032626 | -0.00034669 | 0.0075027 | -6.9338e-05 | 0.0015005 | -3.4669e-05 | 0.00075027 | 1.7966 | -12.6013
| 0 | 2 | 5 | 300 | 327.1678 | -3133.2072 | -1000 | -673.2383 | 2000.2152 | [6 empty] | -0.010968 | -0.0020979 | 0.010765
| 1 | 0 | 3 | 300 | -2004.4852 | 1210.6282 | 300 | 327.1678 | -3133.2072 | -9.6414 | 11.8964 | -4.8207 | 5.9482 | -2009.3059 | 1216.5764 | 0.0037029 | -0.0017513 | 0.0032626 | 0.10595 | 0.067145 | 0.035318 | 0.022382 | 0.017659 | 0.011191 | -9.6237 | 11.9076
| 1 | 2 | 3 | 300 | -2004.4852 | 1210.6282 | -1000 | -673.2383 | 2000.2152 | [6 empty] | -0.12523 | 0.10771 | 0.063882
| 2 | 0 | 10 | -1000 | -673.2383 | 2000.2152 | 300 | 327.1678 | -3133.2072 | -5.0059 | 8.3321 | -2.503 | 4.1661 | -675.7413 | 2004.3812 | -0.010968 | 0.0020979 | -0.010765 | -0.10561 | -0.074648 | -0.010561 | -0.0074648 | -0.0052804 | -0.0037324 | -5.0112 | 8.3284
| 2 | 1 | 10 | -1000 | -673.2383 | 2000.2152 | 300 | -2004.4852 | 1210.6282 | [6 empty] | -0.12523 | -0.10771 | -0.063882
467 | 0 | 1 | 5 | 300 | 328.0661 | -3139.5083 | 300 | -2009.3059 | 1216.5764 | 1.7966 | -12.6013 | 0.8983 | -6.3007 | 328.9644 | -3145.8089 | 0.0036827 | 0.0017412 | -0.003245 | -0.00035073 | 0.0074749 | -7.0146e-05 | 0.001495 | -3.5073e-05 | 0.00074749 | 1.7966 | -12.6006
| 0 | 2 | 5 | 300 | 328.0661 | -3139.5083 | -1000 | -675.7413 | 2004.3812 | [6 empty] | -0.010922 | -0.0020919 | 0.01072
| 1 | 0 | 3 | 300 | -2009.3059 | 1216.5764 | 300 | 328.0661 | -3139.5083 | -9.6237 | 11.9076 | -4.8119 | 5.9538 | -2014.1177 | 1222.5302 | 0.0036827 | -0.0017412 | 0.003245 | 0.10593 | 0.066849 | 0.035309 | 0.022283 | 0.017654 | 0.011142 | -9.6061 | 11.9187
| 1 | 2 | 3 | 300 | -2009.3059 | 1216.5764 | -1000 | -675.7413 | 2004.3812 | [6 empty] | -0.12505 | 0.10767 | 0.063604
| 2 | 0 | 10 | -1000 | -675.7413 | 2004.3812 | 300 | 328.0661 | -3139.5083 | -5.0112 | 8.3284 | -2.5056 | 4.1642 | -678.2469 | 2008.5454 | -0.010922 | 0.0020919 | -0.01072 | -0.10557 | -0.074324 | -0.010557 | -0.0074324 | -0.0052787 | -0.0037162 | -5.0165 | 8.3247
| 2 | 1 | 10 | -1000 | -675.7413 | 2004.3812 | 300 | -2009.3059 | 1216.5764 | [6 empty] | -0.12505 | -0.10767 | -0.063604
468 | 0 | 1 | 5 | 300 | 328.9644 | -3145.8089 | 300 | -2014.1177 | 1222.5302 | 1.7966 | -12.6006 | 0.89828 | -6.3003 | 329.8627 | -3152.1092 | 0.0036626 | 0.0017312 | -0.0032277 | -0.00035472 | 0.0074472 | -7.0944e-05 | 0.0014894 | -3.5472e-05 | 0.00074472 | 1.7965 | -12.5998
| 0 | 2 | 5 | 300 | 328.9644 | -3145.8089 | -1000 | -678.2469 | 2008.5454 | [6 empty] | -0.010877 | -0.002086 | 0.010675
| 1 | 0 | 3 | 300 | -2014.1177 | 1222.5302 | 300 | 328.9644 | -3145.8089 | -9.6061 | 11.9187 | -4.803 | 5.9594 | -2018.9208 | 1228.4896 | 0.0036626 | -0.0017312 | 0.0032277 | 0.1059 | 0.066555 | 0.035299 | 0.022185 | 0.017649 | 0.011093 | -9.5884 | 11.9298
| 1 | 2 | 3 | 300 | -2014.1177 | 1222.5302 | -1000 | -678.2469 | 2008.5454 | [6 empty] | -0.12488 | 0.10763 | 0.063327
| 2 | 0 | 10 | -1000 | -678.2469 | 2008.5454 | 300 | 328.9644 | -3145.8089 | -5.0165 | 8.3247 | -2.5082 | 4.1623 | -680.7551 | 2012.7078 | -0.010877 | 0.002086 | -0.010675 | -0.10554 | -0.074002 | -0.010554 | -0.0074002 | -0.0052771 | -0.0037001 | -5.0217 | 8.321
| 2 | 1 | 10 | -1000 | -678.2469 | 2008.5454 | 300 | -2014.1177 | 1222.5302 | [6 empty] | -0.12488 | -0.10763 | -0.063327
469 | 0 | 1 | 5 | 300 | 329.8627 | -3152.1092 | 300 | -2018.9208 | 1228.4896 | 1.7965 | -12.5998 | 0.89826 | -6.2999 | 330.7609 | -3158.4092 | 0.0036428 | 0.0017214 | -0.0032104 | -0.00035866 | 0.0074196 | -7.1732e-05 | 0.0014839 | -3.5866e-05 | 0.00074196 | 1.7965 | -12.5991
| 0 | 2 | 5 | 300 | 329.8627 | -3152.1092 | -1000 | -680.7551 | 2012.7078 | [6 empty] | -0.010832 | -0.00208 | 0.01063
| 1 | 0 | 3 | 300 | -2018.9208 | 1228.4896 | 300 | 329.8627 | -3152.1092 | -9.5884 | 11.9298 | -4.7942 | 5.9649 | -2023.715 | 1234.4545 | 0.0036428 | -0.0017214 | 0.0032104 | 0.10587 | 0.066263 | 0.03529 | 0.022088 | 0.017645 | 0.011044 | -9.5708 | 11.9409
| 1 | 2 | 3 | 300 | -2018.9208 | 1228.4896 | -1000 | -680.7551 | 2012.7078 | [6 empty] | -0.1247 | 0.10759 | 0.063052
| 2 | 0 | 10 | -1000 | -680.7551 | 2012.7078 | 300 | 329.8627 | -3152.1092 | -5.0217 | 8.321 | -2.5109 | 4.1605 | -683.266 | 2016.8682 | -0.010832 | 0.00208 | -0.01063 | -0.10551 | -0.073682 | -0.010551 | -0.0073682 | -0.0052755 | -0.0036841 | -5.027 | 8.3173
| 2 | 1 | 10 | -1000 | -680.7551 | 2012.7078 | 300 | -2018.9208 | 1228.4896 | [6 empty] | -0.1247 | -0.10759 | -0.063052
470 | 0 | 1 | 5 | 300 | 330.7609 | -3158.4092 | 300 | -2023.715 | 1234.4545 | 1.7965 | -12.5991 | 0.89825 | -6.2995 | 331.6592 | -3164.7087 | 0.0036231 | 0.0017115 | -0.0031933 | -0.00036255 | 0.0073922 | -7.251e-05 | 0.0014784 | -3.6255e-05 | 0.00073922 | 1.7965 | -12.5984
| 0 | 2 | 5 | 300 | 330.7609 | -3158.4092 | -1000 | -683.266 | 2016.8682 | [6 empty] | -0.010787 | -0.0020741 | 0.010586
| 1 | 0 | 3 | 300 | -2023.715 | 1234.4545 | 300 | 330.7609 | -3158.4092 | -9.5708 | 11.9409 | -4.7854 | 5.9704 | -2028.5004 | 1240.4249 | 0.0036231 | -0.0017115 | 0.0031933 | 0.10584 | 0.065972 | 0.035281 | 0.021991 | 0.01764 | 0.010995 | -9.5531 | 11.9519
| 1 | 2 | 3 | 300 | -2023.715 | 1234.4545 | -1000 | -683.266 | 2016.8682 | [6 empty] | -0.12453 | 0.10755 | 0.062778
| 2 | 0 | 10 | -1000 | -683.266 | 2016.8682 | 300 | 330.7609 | -3158.4092 | -5.027 | 8.3173 | -2.5135 | 4.1586 | -685.7795 | 2021.0269 | -0.010787 | 0.0020741 | -0.010586 | -0.10548 | -0.073364 | -0.010548 | -0.0073364 | -0.005274 | -0.0036682 | -5.0323 | 8.3136
| 2 | 1 | 10 | -1000 | -683.266 | 2016.8682 | 300 | -2023.715 | 1234.4545 | [6 empty] | -0.12453 | -0.10755 | -0.062778
471 | 0 | 1 | 5 | 300 | 331.6592 | -3164.7087 | 300 | -2028.5004 | 1240.4249 | 1.7965 | -12.5984 | 0.89823 | -6.2992 | 332.5574 | -3171.0079 | 0.0036035 | 0.0017018 | -0.0031764 | -0.00036639 | 0.007365 | -7.3278e-05 | 0.001473 | -3.6639e-05 | 0.0007365 | 1.7964 | -12.5976
| 0 | 2 | 5 | 300 | 331.6592 | -3164.7087 | -1000 | -685.7795 | 2021.0269 | [6 empty] | -0.010742 | -0.0020682 | 0.010541
| 1 | 0 | 3 | 300 | -2028.5004 | 1240.4249 | 300 | 331.6592 | -3164.7087 | -9.5531 | 11.9519 | -4.7766 | 5.9759 | -2033.2769 | 1246.4008 | 0.0036035 | -0.0017018 | 0.0031764 | 0.10582 | 0.065682 | 0.035272 | 0.021894 | 0.017636 | 0.010947 | -9.5355 | 11.9628
| 1 | 2 | 3 | 300 | -2028.5004 | 1240.4249 | -1000 | -685.7795 | 2021.0269 | [6 empty] | -0.12437 | 0.10752 | 0.062506
| 2 | 0 | 10 | -1000 | -685.7795 | 2021.0269 | 300 | 331.6592 | -3164.7087 | -5.0323 | 8.3136 | -2.5161 | 4.1568 | -688.2956 | 2025.1837 | -0.010742 | 0.0020682 | -0.010541 | -0.10545 | -0.073047 | -0.010545 | -0.0073047 | -0.0052724 | -0.0036524 | -5.0376 | 8.31
| 2 | 1 | 10 | -1000 | -685.7795 | 2021.0269 | 300 | -2028.5004 | 1240.4249 | [6 empty] | -0.12437 | -0.10752 | -0.062506
472 | 0 | 1 | 5 | 300 | 332.5574 | -3171.0079 | 300 | -2033.2769 | 1246.4008 | 1.7964 | -12.5976 | 0.89821 | -6.2988 | 333.4556 | -3177.3067 | 0.0035841 | 0.0016922 | -0.0031595 | -0.00037018 | 0.0073378 | -7.4036e-05 | 0.0014676 | -3.7018e-05 | 0.00073378 | 1.7964 | -12.5969
| 0 | 2 | 5 | 300 | 332.5574 | -3171.0079 | -1000 | -688.2956 | 2025.1837 | [6 empty] | -0.010698 | -0.0020623 | 0.010497
| 1 | 0 | 3 | 300 | -2033.2769 | 1246.4008 | 300 | 332.5574 | -3171.0079 | -9.5355 | 11.9628 | -4.7677 | 5.9814 | -2038.0447 | 1252.3822 | 0.0035841 | -0.0016922 | 0.0031595 | 0.10579 | 0.065394 | 0.035263 | 0.021798 | 0.017632 | 0.010899 | -9.5179 | 11.9737
| 1 | 2 | 3 | 300 | -2033.2769 | 1246.4008 | -1000 | -688.2956 | 2025.1837 | [6 empty] | -0.1242 | 0.10748 | 0.062235
| 2 | 0 | 10 | -1000 | -688.2956 | 2025.1837 | 300 | 332.5574 | -3171.0079 | -5.0376 | 8.31 | -2.5188 | 4.155 | -690.8144 | 2029.3387 | -0.010698 | 0.0020623 | -0.010497 | -0.10542 | -0.072732 | -0.010542 | -0.0072732 | -0.0052709 | -0.0036366 | -5.0428 | 8.3063
| 2 | 1 | 10 | -1000 | -688.2956 | 2025.1837 | 300 | -2033.2769 | 1246.4008 | [6 empty] | -0.1242 | -0.10748 | -0.062235
473 | 0 | 1 | 5 | 300 | 333.4556 | -3177.3067 | 300 | -2038.0447 | 1252.3822 | 1.7964 | -12.5969 | 0.89819 | -6.2984 | 334.3538 | -3183.6051 | 0.0035649 | 0.0016826 | -0.0031428 | -0.00037392 | 0.0073109 | -7.4784e-05 | 0.0014622 | -3.7392e-05 | 0.00073109 | 1.7963 | -12.5962
| 0 | 2 | 5 | 300 | 333.4556 | -3177.3067 | -1000 | -690.8144 | 2029.3387 | [6 empty] | -0.010654 | -0.0020565 | 0.010454
| 1 | 0 | 3 | 300 | -2038.0447 | 1252.3822 | 300 | 333.4556 | -3177.3067 | -9.5179 | 11.9737 | -4.7589 | 5.9869 | -2042.8036 | 1258.3691 | 0.0035649 | -0.0016826 | 0.0031428 | 0.10576 | 0.065108 | 0.035255 | 0.021703 | 0.017627 | 0.010851 | -9.5002 | 11.9846
| 1 | 2 | 3 | 300 | -2038.0447 | 1252.3822 | -1000 | -690.8144 | 2029.3387 | [6 empty] | -0.12403 | 0.10745 | 0.061965
| 2 | 0 | 10 | -1000 | -690.8144 | 2029.3387 | 300 | 333.4556 | -3177.3067 | -5.0428 | 8.3063 | -2.5214 | 4.1532 | -693.3358 | 2033.4918 | -0.010654 | 0.0020565 | -0.010454 | -0.10539 | -0.072419 | -0.010539 | -0.0072419 | -0.0052695 | -0.0036209 | -5.0481 | 8.3027
| 2 | 1 | 10 | -1000 | -690.8144 | 2029.3387 | 300 | -2038.0447 | 1252.3822 | [6 empty] | -0.12403 | -0.10745 | -0.061965
474 | 0 | 1 | 5 | 300 | 334.3538 | -3183.6051 | 300 | -2042.8036 | 1258.3691 | 1.7963 | -12.5962 | 0.89817 | -6.2981 | 335.252 | -3189.9032 | 0.0035458 | 0.0016731 | -0.0031263 | -0.00037761 | 0.007284 | -7.5523e-05 | 0.0014568 | -3.7761e-05 | 0.0007284 | 1.7963 | -12.5954
| 0 | 2 | 5 | 300 | 334.3538 | -3183.6051 | -1000 | -693.3358 | 2033.4918 | [6 empty] | -0.01061 | -0.0020507 | 0.01041
| 1 | 0 | 3 | 300 | -2042.8036 | 1258.3691 | 300 | 334.3538 | -3183.6051 | -9.5002 | 11.9846 | -4.7501 | 5.9923 | -2047.5537 | 1264.3614 | 0.0035458 | -0.0016731 | 0.0031263 | 0.10574 | 0.064823 | 0.035247 | 0.021608 | 0.017623 | 0.010804 | -9.4826 | 11.9954
| 1 | 2 | 3 | 300 | -2042.8036 | 1258.3691 | -1000 | -693.3358 | 2033.4918 | [6 empty] | -0.12387 | 0.10741 | 0.061697
| 2 | 0 | 10 | -1000 | -693.3358 | 2033.4918 | 300 | 334.3538 | -3183.6051 | -5.0481 | 8.3027 | -2.5241 | 4.1514 | -695.8599 | 2037.6432 | -0.01061 | 0.0020507 | -0.01041 | -0.10536 | -0.072107 | -0.010536 | -0.0072107 | -0.0052681 | -0.0036054 | -5.0534 | 8.2991
| 2 | 1 | 10 | -1000 | -693.3358 | 2033.4918 | 300 | -2042.8036 | 1258.3691 | [6 empty] | -0.12387 | -0.10741 | -0.061697
475 | 0 | 1 | 5 | 300 | 335.252 | -3189.9032 | 300 | -2047.5537 | 1264.3614 | 1.7963 | -12.5954 | 0.89815 | -6.2977 | 336.1501 | -3196.2009 | 0.0035269 | 0.0016636 | -0.0031099 | -0.00038126 | 0.0072573 | -7.6252e-05 | 0.0014515 | -3.8126e-05 | 0.00072573 | 1.7963 | -12.5947
| 0 | 2 | 5 | 300 | 335.252 | -3189.9032 | -1000 | -695.8599 | 2037.6432 | [6 empty] | -0.010567 | -0.0020449 | 0.010367
| 1 | 0 | 3 | 300 | -2047.5537 | 1264.3614 | 300 | 335.252 | -3189.9032 | -9.4826 | 11.9954 | -4.7413 | 5.9977 | -2052.295 | 1270.3591 | 0.0035269 | -0.0016636 | 0.0031099 | 0.10572 | 0.06454 | 0.035239 | 0.021513 | 0.017619 | 0.010757 | -9.465 | 12.0061
| 1 | 2 | 3 | 300 | -2047.5537 | 1264.3614 | -1000 | -695.8599 | 2037.6432 | [6 empty] | -0.12371 | 0.10738 | 0.06143
| 2 | 0 | 10 | -1000 | -695.8599 | 2037.6432 | 300 | 335.252 | -3189.9032 | -5.0534 | 8.2991 | -2.5267 | 4.1496 | -698.3866 | 2041.7927 | -0.010567 | 0.0020449 | -0.010367 | -0.10533 | -0.071797 | -0.010533 | -0.0071797 | -0.0052667 | -0.0035899 | -5.0586 | 8.2955
| 2 | 1 | 10 | -1000 | -695.8599 | 2037.6432 | 300 | -2047.5537 | 1264.3614 | [6 empty] | -0.12371 | -0.10738 | -0.06143
476 | 0 | 1 | 5 | 300 | 336.1501 | -3196.2009 | 300 | -2052.295 | 1270.3591 | 1.7963 | -12.5947 | 0.89813 | -6.2973 | 337.0483 | -3202.4983 | 0.0035081 | 0.0016543 | -0.0030936 | -0.00038486 | 0.0072308 | -7.6972e-05 | 0.0014462 | -3.8486e-05 | 0.00072308 | 1.7962 | -12.594
| 0 | 2 | 5 | 300 | 336.1501 | -3196.2009 | -1000 | -698.3866 | 2041.7927 | [6 empty] | -0.010524 | -0.0020391 | 0.010324
| 1 | 0 | 3 | 300 | -2052.295 | 1270.3591 | 300 | 336.1501 | -3196.2009 | -9.465 | 12.0061 | -4.7325 | 6.0031 | -2057.0275 | 1276.3621 | 0.0035081 | -0.0016543 | 0.0030936 | 0.10569 | 0.064258 | 0.035231 | 0.021419 | 0.017615 | 0.01071 | -9.4474 | 12.0168
| 1 | 2 | 3 | 300 | -2052.295 | 1270.3591 | -1000 | -698.3866 | 2041.7927 | [6 empty] | -0.12355 | 0.10735 | 0.061164
| 2 | 0 | 10 | -1000 | -698.3866 | 2041.7927 | 300 | 336.1501 | -3196.2009 | -5.0586 | 8.2955 | -2.5293 | 4.1478 | -700.9159 | 2045.9405 | -0.010524 | 0.0020391 | -0.010324 | -0.10531 | -0.071489 | -0.010531 | -0.0071489 | -0.0052654 | -0.0035744 | -5.0639 | 8.2919
| 2 | 1 | 10 | -1000 | -698.3866 | 2041.7927 | 300 | -2052.295 | 1270.3591 | [6 empty] | -0.12355 | -0.10735 | -0.061164
477 | 0 | 1 | 5 | 300 | 337.0483 | -3202.4983 | 300 | -2057.0275 | 1276.3621 | 1.7962 | -12.594 | 0.89812 | -6.297 | 337.9464 | -3208.7953 | 0.0034895 | 0.001645 | -0.0030774 | -0.00038842 | 0.0072043 | -7.7683e-05 | 0.0014409 | -3.8842e-05 | 0.00072043 | 1.7962 | -12.5933
| 0 | 2 | 5 | 300 | 337.0483 | -3202.4983 | -1000 | -700.9159 | 2045.9405 | [6 empty] | -0.010481 | -0.0020334 | 0.010282
| 1 | 0 | 3 | 300 | -2057.0275 | 1276.3621 | 300 | 337.0483 | -3202.4983 | -9.4474 | 12.0168 | -4.7237 | 6.0084 | -2061.7512 | 1282.3705 | 0.0034895 | -0.001645 | 0.0030774 | 0.10567 | 0.063978 | 0.035223 | 0.021326 | 0.017612 | 0.010663 | -9.4298 | 12.0275
| 1 | 2 | 3 | 300 | -2057.0275 | 1276.3621 | -1000 | -700.9159 | 2045.9405 | [6 empty] | -0.12339 | 0.10732 | 0.0609
| 2 | 0 | 10 | -1000 | -700.9159 | 2045.9405 | 300 | 337.0483 | -3202.4983 | -5.0639 | 8.2919 | -2.532 | 4.146 | -703.4478 | 2050.0865 | -0.010481 | 0.0020334 | -0.010282 | -0.10528 | -0.071182 | -0.010528 | -0.0071182 | -0.0052641 | -0.0035591 | -5.0692 | 8.2884
| 2 | 1 | 10 | -1000 | -700.9159 | 2045.9405 | 300 | -2057.0275 | 1276.3621 | [6 empty] | -0.12339 | -0.10732 | -0.0609
478 | 0 | 1 | 5 | 300 | 337.9464 | -3208.7953 | 300 | -2061.7512 | 1282.3705 | 1.7962 | -12.5933 | 0.8981 | -6.2966 | 338.8445 | -3215.0919 | 0.003471 | 0.0016358 | -0.0030614 | -0.00039192 | 0.0071781 | -7.8385e-05 | 0.0014356 | -3.9192e-05 | 0.00071781 | 1.7962 | -12.5925
| 0 | 2 | 5 | 300 | 337.9464 | -3208.7953 | -1000 | -703.4478 | 2050.0865 | [6 empty] | -0.010438 | -0.0020277 | 0.010239
| 1 | 0 | 3 | 300 | -2061.7512 | 1282.3705 | 300 | 337.9464 | -3208.7953 | -9.4298 | 12.0275 | -4.7149 | 6.0137 | -2066.4661 | 1288.3843 | 0.003471 | -0.0016358 | 0.0030614 | 0.10565 | 0.063699 | 0.035216 | 0.021233 | 0.017608 | 0.010616 | -9.4122 | 12.0381
| 1 | 2 | 3 | 300 | -2061.7512 | 1282.3705 | -1000 | -703.4478 | 2050.0865 | [6 empty] | -0.12323 | 0.10728 | 0.060637
| 2 | 0 | 10 | -1000 | -703.4478 | 2050.0865 | 300 | 337.9464 | -3208.7953 | -5.0692 | 8.2884 | -2.5346 | 4.1442 | -705.9824 | 2054.2307 | -0.010438 | 0.0020277 | -0.010239 | -0.10526 | -0.070877 | -0.010526 | -0.0070877 | -0.0052628 | -0.0035438 | -5.0744 | 8.2848
| 2 | 1 | 10 | -1000 | -703.4478 | 2050.0865 | 300 | -2061.7512 | 1282.3705 | [6 empty] | -0.12323 | -0.10728 | -0.060637
479 | 0 | 1 | 5 | 300 | 338.8445 | -3215.0919 | 300 | -2066.4661 | 1288.3843 | 1.7962 | -12.5925 | 0.89808 | -6.2963 | 339.7426 | -3221.3882 | 0.0034527 | 0.0016266 | -0.0030455 | -0.00039539 | 0.0071519 | -7.9078e-05 | 0.0014304 | -3.9539e-05 | 0.00071519 | 1.7961 | -12.5918
| 0 | 2 | 5 | 300 | 338.8445 | -3215.0919 | -1000 | -705.9824 | 2054.2307 | [6 empty] | -0.010396 | -0.002022 | 0.010197
| 1 | 0 | 3 | 300 | -2066.4661 | 1288.3843 | 300 | 338.8445 | -3215.0919 | -9.4122 | 12.0381 | -4.7061 | 6.0191 | -2071.1722 | 1294.4033 | 0.0034527 | -0.0016266 | 0.0030455 | 0.10563 | 0.063421 | 0.035209 | 0.02114 | 0.017605 | 0.01057 | -9.3946 | 12.0487
| 1 | 2 | 3 | 300 | -2066.4661 | 1288.3843 | -1000 | -705.9824 | 2054.2307 | [6 empty] | -0.12308 | 0.10725 | 0.060376
| 2 | 0 | 10 | -1000 | -705.9824 | 2054.2307 | 300 | 338.8445 | -3215.0919 | -5.0744 | 8.2848 | -2.5372 | 4.1424 | -708.5196 | 2058.3731 | -0.010396 | 0.002022 | -0.010197 | -0.10523 | -0.070573 | -0.010523 | -0.0070573 | -0.0052616 | -0.0035287 | -5.0797 | 8.2813
| 2 | 1 | 10 | -1000 | -705.9824 | 2054.2307 | 300 | -2066.4661 | 1288.3843 | [6 empty] | -0.12308 | -0.10725 | -0.060376
480 | 0 | 1 | 5 | 300 | 339.7426 | -3221.3882 | 300 | -2071.1722 | 1294.4033 | 1.7961 | -12.5918 | 0.89806 | -6.2959 | 340.6406 | -3227.6841 | 0.0034345 | 0.0016175 | -0.0030297 | -0.00039881 | 0.0071259 | -7.9761e-05 | 0.0014252 | -3.9881e-05 | 0.00071259 | 1.7961 | -12.5911
| 0 | 2 | 5 | 300 | 339.7426 | -3221.3882 | -1000 | -708.5196 | 2058.3731 | [6 empty] | -0.010354 | -0.0020163 | 0.010156
| 1 | 0 | 3 | 300 | -2071.1722 | 1294.4033 | 300 | 339.7426 | -3221.3882 | -9.3946 | 12.0487 | -4.6973 | 6.0243 | -2075.8695 | 1300.4277 | 0.0034345 | -0.0016175 | 0.0030297 | 0.10561 | 0.063145 | 0.035202 | 0.021048 | 0.017601 | 0.010524 | -9.377 | 12.0592
| 1 | 2 | 3 | 300 | -2071.1722 | 1294.4033 | -1000 | -708.5196 | 2058.3731 | [6 empty] | -0.12293 | 0.10722 | 0.060116
| 2 | 0 | 10 | -1000 | -708.5196 | 2058.3731 | 300 | 339.7426 | -3221.3882 | -5.0797 | 8.2813 | -2.5398 | 4.1407 | -711.0595 | 2062.5137 | -0.010354 | 0.0020163 | -0.010156 | -0.10521 | -0.070271 | -0.010521 | -0.0070271 | -0.0052604 | -0.0035136 | -5.085 | 8.2778
| 2 | 1 | 10 | -1000 | -708.5196 | 2058.3731 | 300 | -2071.1722 | 1294.4033 | [6 empty] | -0.12293 | -0.10722 | -0.060116
481 | 0 | 1 | 5 | 300 | 340.6406 | -3227.6841 | 300 | -2075.8695 | 1300.4277 | 1.7961 | -12.5911 | 0.89804 | -6.2956 | 341.5387 | -3233.9796 | 0.0034164 | 0.0016085 | -0.0030141 | -0.00040218 | 0.0071 | -8.0436e-05 | 0.00142 | -4.0218e-05 | 0.00071 | 1.796 | -12.5904
| 0 | 2 | 5 | 300 | 340.6406 | -3227.6841 | -1000 | -711.0595 | 2062.5137 | [6 empty] | -0.010312 | -0.0020107 | 0.010114
| 1 | 0 | 3 | 300 | -2075.8695 | 1300.4277 | 300 | 340.6406 | -3227.6841 | -9.377 | 12.0592 | -4.6885 | 6.0296 | -2080.558 | 1306.4573 | 0.0034164 | -0.0016085 | 0.0030141 | 0.10559 | 0.062871 | 0.035196 | 0.020957 | 0.017598 | 0.010478 | -9.3594 | 12.0697
| 1 | 2 | 3 | 300 | -2075.8695 | 1300.4277 | -1000 | -711.0595 | 2062.5137 | [6 empty] | -0.12278 | 0.1072 | 0.059857
| 2 | 0 | 10 | -1000 | -711.0595 | 2062.5137 | 300 | 340.6406 | -3227.6841 | -5.085 | 8.2778 | -2.5425 | 4.1389 | -713.6019 | 2066.6526 | -0.010312 | 0.0020107 | -0.010114 | -0.10519 | -0.069971 | -0.010519 | -0.0069971 | -0.0052593 | -0.0034985 | -5.0902 | 8.2743
| 2 | 1 | 10 | -1000 | -711.0595 | 2062.5137 | 300 | -2075.8695 | 1300.4277 | [6 empty] | -0.12278 | -0.1072 | -0.059857
482 | 0 | 1 | 5 | 300 | 341.5387 | -3233.9796 | 300 | -2080.558 | 1306.4573 | 1.796 | -12.5904 | 0.89802 | -6.2952 | 342.4367 | -3240.2748 | 0.0033985 | 0.0015996 | -0.0029985 | -0.00040551 | 0.0070743 | -8.1103e-05 | 0.0014149 | -4.0551e-05 | 0.00070743 | 1.796 | -12.5897
| 0 | 2 | 5 | 300 | 341.5387 | -3233.9796 | -1000 | -713.6019 | 2066.6526 | [6 empty] | -0.01027 | -0.0020051 | 0.010073
| 1 | 0 | 3 | 300 | -2080.558 | 1306.4573 | 300 | 341.5387 | -3233.9796 | -9.3594 | 12.0697 | -4.6797 | 6.0348 | -2085.2376 | 1312.4921 | 0.0033985 | -0.0015996 | 0.0029985 | 0.10557 | 0.062597 | 0.03519 | 0.020866 | 0.017595 | 0.010433 | -9.3418 | 12.0801
| 1 | 2 | 3 | 300 | -2080.558 | 1306.4573 | -1000 | -713.6019 | 2066.6526 | [6 empty] | -0.12263 | 0.10717 | 0.059599
| 2 | 0 | 10 | -1000 | -713.6019 | 2066.6526 | 300 | 341.5387 | -3233.9796 | -5.0902 | 8.2743 | -2.5451 | 4.1371 | -716.147 | 2070.7898 | -0.01027 | 0.0020051 | -0.010073 | -0.10516 | -0.069672 | -0.010516 | -0.0069672 | -0.0052582 | -0.0034836 | -5.0955 | 8.2708
| 2 | 1 | 10 | -1000 | -713.6019 | 2066.6526 | 300 | -2080.558 | 1306.4573 | [6 empty] | -0.12263 | -0.10717 | -0.059599
483 | 0 | 1 | 5 | 300 | 342.4367 | -3240.2748 | 300 | -2085.2376 | 1312.4921 | 1.796 | -12.5897 | 0.898 | -6.2948 | 343.3347 | -3246.5697 | 0.0033808 | 0.0015907 | -0.0029831 | -0.0004088 | 0.0070487 | -8.176e-05 | 0.0014097 | -4.088e-05 | 0.00070487 | 1.796 | -12.589
| 0 | 2 | 5 | 300 | 342.4367 | -3240.2748 | -1000 | -716.147 | 2070.7898 | [6 empty] | -0.010229 | -0.0019995 | 0.010032
| 1 | 0 | 3 | 300 | -2085.2376 | 1312.4921 | 300 | 342.4367 | -3240.2748 | -9.3418 | 12.0801 | -4.6709 | 6.0401 | -2089.9085 | 1318.5322 | 0.0033808 | -0.0015907 | 0.0029831 | 0.10555 | 0.062326 | 0.035184 | 0.020775 | 0.017592 | 0.010388 | -9.3242 | 12.0905
| 1 | 2 | 3 | 300 | -2085.2376 | 1312.4921 | -1000 | -716.147 | 2070.7898 | [6 empty] | -0.12248 | 0.10714 | 0.059342
| 2 | 0 | 10 | -1000 | -716.147 | 2070.7898 | 300 | 342.4367 | -3240.2748 | -5.0955 | 8.2708 | -2.5477 | 4.1354 | -718.6948 | 2074.9252 | -0.010229 | 0.0019995 | -0.010032 | -0.10514 | -0.069374 | -0.010514 | -0.0069374 | -0.0052571 | -0.0034687 | -5.1007 | 8.2673
| 2 | 1 | 10 | -1000 | -716.147 | 2070.7898 | 300 | -2085.2376 | 1312.4921 | [6 empty] | -0.12248 | -0.10714 | -0.059342
484 | 0 | 1 | 5 | 300 | 343.3347 | -3246.5697 | 300 | -2089.9085 | 1318.5322 | 1.796 | -12.589 | 0.89798 | -6.2945 | 344.2326 | -3252.8642 | 0.0033631 | 0.0015819 | -0.0029679 | -0.00041205 | 0.0070232 | -8.241e-05 | 0.0014046 | -4.1205e-05 | 0.00070232 | 1.7959 | -12.5883
| 0 | 2 | 5 | 300 | 343.3347 | -3246.5697 | -1000 | -718.6948 | 2074.9252 | [6 empty] | -0.010188 | -0.0019939 | 0.009991
| 1 | 0 | 3 | 300 | -2089.9085 | 1318.5322 | 300 | 343.3347 | -3246.5697 | -9.3242 | 12.0905 | -4.6621 | 6.0453 | -2094.5706 | 1324.5774 | 0.0033631 | -0.0015819 | 0.0029679 | 0.10553 | 0.062055 | 0.035178 | 0.020685 | 0.017589 | 0.010343 | -9.3066 | 12.1008
| 1 | 2 | 3 | 300 | -2089.9085 | 1318.5322 | -1000 | -718.6948 | 2074.9252 | [6 empty] | -0.12233 | 0.10712 | 0.059087
| 2 | 0 | 10 | -1000 | -718.6948 | 2074.9252 | 300 | 343.3347 | -3246.5697 | -5.1007 | 8.2673 | -2.5504 | 4.1337 | -721.2451 | 2079.0588 | -0.010188 | 0.0019939 | -0.009991 | -0.10512 | -0.069078 | -0.010512 | -0.0069078 | -0.0052561 | -0.0034539 | -5.106 | 8.2639
| 2 | 1 | 10 | -1000 | -718.6948 | 2074.9252 | 300 | -2089.9085 | 1318.5322 | [6 empty] | -0.12233 | -0.10712 | -0.059087
485 | 0 | 1 | 5 | 300 | 344.2326 | -3252.8642 | 300 | -2094.5706 | 1324.5774 | 1.7959 | -12.5883 | 0.89796 | -6.2941 | 345.1306 | -3259.1583 | 0.0033456 | 0.0015732 | -0.0029527 | -0.00041525 | 0.0069978 | -8.305e-05 | 0.0013996 | -4.1525e-05 | 0.00069978 | 1.7959 | -12.5876
| 0 | 2 | 5 | 300 | 344.2326 | -3252.8642 | -1000 | -721.2451 | 2079.0588 | [6 empty] | -0.010147 | -0.0019884 | 0.0099505
| 1 | 0 | 3 | 300 | -2094.5706 | 1324.5774 | 300 | 344.2326 | -3252.8642 | -9.3066 | 12.1008 | -4.6533 | 6.0504 | -2099.2239 | 1330.6279 | 0.0033456 | -0.0015732 | 0.0029527 | 0.10552 | 0.061786 | 0.035172 | 0.020595 | 0.017586 | 0.010298 | -9.289 | 12.1111
| 1 | 2 | 3 | 300 | -2094.5706 | 1324.5774 | -1000 | -721.2451 | 2079.0588 | [6 empty] | -0.12219 | 0.10709 | 0.058833
| 2 | 0 | 10 | -1000 | -721.2451 | 2079.0588 | 300 | 344.2326 | -3252.8642 | -5.106 | 8.2639 | -2.553 | 4.1319 | -723.7981 | 2083.1908 | -0.010147 | 0.0019884 | -0.0099505 | -0.1051 | -0.068784 | -0.01051 | -0.0068784 | -0.0052551 | -0.0034392 | -5.1112 | 8.2604
| 2 | 1 | 10 | -1000 | -721.2451 | 2079.0588 | 300 | -2094.5706 | 1324.5774 | [6 empty] | -0.12219 | -0.10709 | -0.058833
486 | 0 | 1 | 5 | 300 | 345.1306 | -3259.1583 | 300 | -2099.2239 | 1330.6279 | 1.7959 | -12.5876 | 0.89793 | -6.2938 | 346.0285 | -3265.4521 | 0.0033283 | 0.0015645 | -0.0029377 | -0.00041842 | 0.0069726 | -8.3683e-05 | 0.0013945 | -4.1842e-05 | 0.00069726 | 1.7958 | -12.5869
| 0 | 2 | 5 | 300 | 345.1306 | -3259.1583 | -1000 | -723.7981 | 2083.1908 | [6 empty] | -0.010107 | -0.0019829 | 0.0099103
| 1 | 0 | 3 | 300 | -2099.2239 | 1330.6279 | 300 | 345.1306 | -3259.1583 | -9.289 | 12.1111 | -4.6445 | 6.0556 | -2103.8684 | 1336.6834 | 0.0033283 | -0.0015645 | 0.0029377 | 0.1055 | 0.061518 | 0.035167 | 0.020506 | 0.017583 | 0.010253 | -9.2714 | 12.1214
| 1 | 2 | 3 | 300 | -2099.2239 | 1330.6279 | -1000 | -723.7981 | 2083.1908 | [6 empty] | -0.12204 | 0.10706 | 0.05858
| 2 | 0 | 10 | -1000 | -723.7981 | 2083.1908 | 300 | 345.1306 | -3259.1583 | -5.1112 | 8.2604 | -2.5556 | 4.1302 | -726.3538 | 2087.321 | -0.010107 | 0.0019829 | -0.0099103 | -0.10508 | -0.068491 | -0.010508 | -0.0068491 | -0.0052541 | -0.0034245 | -5.1165 | 8.257
| 2 | 1 | 10 | -1000 | -723.7981 | 2083.1908 | 300 | -2099.2239 | 1330.6279 | [6 empty] | -0.12204 | -0.10706 | -0.05858
487 | 0 | 1 | 5 | 300 | 346.0285 | -3265.4521 | 300 | -2103.8684 | 1336.6834 | 1.7958 | -12.5869 | 0.89791 | -6.2934 | 346.9265 | -3271.7455 | 0.0033111 | 0.0015559 | -0.0029227 | -0.00042154 | 0.0069475 | -8.4307e-05 | 0.0013895 | -4.2154e-05 | 0.00069475 | 1.7958 | -12.5862
| 0 | 2 | 5 | 300 | 346.0285 | -3265.4521 | -1000 | -726.3538 | 2087.321 | [6 empty] | -0.010066 | -0.0019774 | 0.0098702
| 1 | 0 | 3 | 300 | -2103.8684 | 1336.6834 | 300 | 346.0285 | -3265.4521 | -9.2714 | 12.1214 | -4.6357 | 6.0607 | -2108.5041 | 1342.7441 | 0.0033111 | -0.0015559 | 0.0029227 | 0.10548 | 0.061252 | 0.035162 | 0.020417 | 0.017581 | 0.010209 | -9.2538 | 12.1316
| 1 | 2 | 3 | 300 | -2103.8684 | 1336.6834 | -1000 | -726.3538 | 2087.321 | [6 empty] | -0.1219 | 0.10704 | 0.058329
| 2 | 0 | 10 | -1000 | -726.3538 | 2087.321 | 300 | 346.0285 | -3265.4521 | -5.1165 | 8.257 | -2.5582 | 4.1285 | -728.912 | 2091.4495 | -0.010066 | 0.0019774 | -0.0098702 | -0.10506 | -0.068199 | -0.010506 | -0.0068199 | -0.0052532 | -0.00341 | -5.1217 | 8.2536
| 2 | 1 | 10 | -1000 | -726.3538 | 2087.321 | 300 | -2103.8684 | 1336.6834 | [6 empty] | -0.1219 | -0.10704 | -0.058329
488 | 0 | 1 | 5 | 300 | 346.9265 | -3271.7455 | 300 | -2108.5041 | 1342.7441 | 1.7958 | -12.5862 | 0.89789 | -6.2931 | 347.8243 | -3278.0386 | 0.003294 | 0.0015473 | -0.0029079 | -0.00042462 | 0.0069226 | -8.4924e-05 | 0.0013845 | -4.2462e-05 | 0.00069226 | 1.7957 | -12.5855
| 0 | 2 | 5 | 300 | 346.9265 | -3271.7455 | -1000 | -728.912 | 2091.4495 | [6 empty] | -0.010026 | -0.001972 | 0.0098305
| 1 | 0 | 3 | 300 | -2108.5041 | 1342.7441 | 300 | 346.9265 | -3271.7455 | -9.2538 | 12.1316 | -4.6269 | 6.0658 | -2113.131 | 1348.8099 | 0.003294 | -0.0015473 | 0.0029079 | 0.10547 | 0.060986 | 0.035157 | 0.020329 | 0.017578 | 0.010164 | -9.2363 | 12.1418
| 1 | 2 | 3 | 300 | -2108.5041 | 1342.7441 | -1000 | -728.912 | 2091.4495 | [6 empty] | -0.12176 | 0.10702 | 0.058078
| 2 | 0 | 10 | -1000 | -728.912 | 2091.4495 | 300 | 346.9265 | -3271.7455 | -5.1217 | 8.2536 | -2.5609 | 4.1268 | -731.4729 | 2095.5763 | -0.010026 | 0.001972 | -0.0098305 | -0.10505 | -0.067909 | -0.010505 | -0.0067909 | -0.0052523 | -0.0033954 | -5.127 | 8.2502
| 2 | 1 | 10 | -1000 | -728.912 | 2091.4495 | 300 | -2108.5041 | 1342.7441 | [6 empty] | -0.12176 | -0.10702 | -0.058078
489 | 0 | 1 | 5 | 300 | 347.8243 | -3278.0386 | 300 | -2113.131 | 1348.8099 | 1.7957 | -12.5855 | 0.89787 | -6.2928 | 348.7222 | -3284.3314 | 0.003277 | 0.0015389 | -0.0028932 | -0.00042766 | 0.0068977 | -8.5532e-05 | 0.0013795 | -4.2766e-05 | 0.00068977 | 1.7957 | -12.5848
| 0 | 2 | 5 | 300 | 347.8243 | -3278.0386 | -1000 | -731.4729 | 2095.5763 | [6 empty] | -0.0099865 | -0.0019665 | 0.0097909
| 1 | 0 | 3 | 300 | -2113.131 | 1348.8099 | 300 | 347.8243 | -3278.0386 | -9.2363 | 12.1418 | -4.6181 | 6.0709 | -2117.7491 | 1354.8808 | 0.003277 | -0.0015389 | 0.0028932 | 0.10546 | 0.060722 | 0.035152 | 0.020241 | 0.017576 | 0.01012 | -9.2187 | 12.1519
| 1 | 2 | 3 | 300 | -2113.131 | 1348.8099 | -1000 | -731.4729 | 2095.5763 | [6 empty] | -0.12162 | 0.10699 | 0.057829
| 2 | 0 | 10 | -1000 | -731.4729 | 2095.5763 | 300 | 347.8243 | -3278.0386 | -5.127 | 8.2502 | -2.5635 | 4.1251 | -734.0364 | 2099.7014 | -0.0099865 | 0.0019665 | -0.0097909 | -0.10503 | -0.06762 | -0.010503 | -0.006762 | -0.0052514 | -0.003381 | -5.1322 | 8.2468
| 2 | 1 | 10 | -1000 | -731.4729 | 2095.5763 | 300 | -2113.131 | 1348.8099 | [6 empty] | -0.12162 | -0.10699 | -0.057829
490 | 0 | 1 | 5 | 300 | 348.7222 | -3284.3314 | 300 | -2117.7491 | 1354.8808 | 1.7957 | -12.5848 | 0.89785 | -6.2924 | 349.6201 | -3290.6238 | 0.0032602 | 0.0015304 | -0.0028786 | -0.00043066 | 0.006873 | -8.6132e-05 | 0.0013746 | -4.3066e-05 | 0.0006873 | 1.7957 | -12.5841
| 0 | 2 | 5 | 300 | 348.7222 | -3284.3314 | -1000 | -734.0364 | 2099.7014 | [6 empty] | -0.0099469 | -0.0019611 | 0.0097517
| 1 | 0 | 3 | 300 | -2117.7491 | 1354.8808 | 300 | 348.7222 | -3284.3314 | -9.2187 | 12.1519 | -4.6093 | 6.0759 | -2122.3585 | 1360.9568 | 0.0032602 | -0.0015304 | 0.0028786 | 0.10544 | 0.06046 | 0.035148 | 0.020153 | 0.017574 | 0.010077 | -9.2011 | 12.162
| 1 | 2 | 3 | 300 | -2117.7491 | 1354.8808 | -1000 | -734.0364 | 2099.7014 | [6 empty] | -0.12149 | 0.10697 | 0.057581
| 2 | 0 | 10 | -1000 | -734.0364 | 2099.7014 | 300 | 348.7222 | -3284.3314 | -5.1322 | 8.2468 | -2.5661 | 4.1234 | -736.6025 | 2103.8249 | -0.0099469 | 0.0019611 | -0.0097517 | -0.10501 | -0.067333 | -0.010501 | -0.0067333 | -0.0052506 | -0.0033666 | -5.1375 | 8.2435
| 2 | 1 | 10 | -1000 | -734.0364 | 2099.7014 | 300 | -2117.7491 | 1354.8808 | [6 empty] | -0.12149 | -0.10697 | -0.057581
491 | 0 | 1 | 5 | 300 | 349.6201 | -3290.6238 | 300 | -2122.3585 | 1360.9568 | 1.7957 | -12.5841 | 0.89783 | -6.2921 | 350.5179 | -3296.9159 | 0.0032435 | 0.0015221 | -0.0028642 | -0.00043362 | 0.0068484 | -8.6725e-05 | 0.0013697 | -4.3362e-05 | 0.00068484 | 1.7956 | -12.5834
| 0 | 2 | 5 | 300 | 349.6201 | -3290.6238 | -1000 | -736.6025 | 2103.8249 | [6 empty] | -0.0099075 | -0.0019557 | 0.0097126
| 1 | 0 | 3 | 300 | -2122.3585 | 1360.9568 | 300 | 349.6201 | -3290.6238 | -9.2011 | 12.162 | -4.6006 | 6.081 | -2126.959 | 1367.0378 | 0.0032435 | -0.0015221 | 0.0028642 | 0.10543 | 0.060199 | 0.035143 | 0.020066 | 0.017572 | 0.010033 | -9.1835 | 12.172
| 1 | 2 | 3 | 300 | -2122.3585 | 1360.9568 | -1000 | -736.6025 | 2103.8249 | [6 empty] | -0.12135 | 0.10695 | 0.057334
| 2 | 0 | 10 | -1000 | -736.6025 | 2103.8249 | 300 | 349.6201 | -3290.6238 | -5.1375 | 8.2435 | -2.5687 | 4.1217 | -739.1712 | 2107.9466 | -0.0099075 | 0.0019557 | -0.0097126 | -0.105 | -0.067047 | -0.0105 | -0.0067047 | -0.0052498 | -0.0033523 | -5.1427 | 8.2401
| 2 | 1 | 10 | -1000 | -736.6025 | 2103.8249 | 300 | -2122.3585 | 1360.9568 | [6 empty] | -0.12135 | -0.10695 | -0.057334
492 | 0 | 1 | 5 | 300 | 350.5179 | -3296.9159 | 300 | -2126.959 | 1367.0378 | 1.7956 | -12.5834 | 0.89781 | -6.2917 | 351.4157 | -3303.2076 | 0.0032269 | 0.0015138 | -0.0028498 | -0.00043655 | 0.006824 | -8.731e-05 | 0.0013648 | -4.3655e-05 | 0.0006824 | 1.7956 | -12.5828
| 0 | 2 | 5 | 300 | 350.5179 | -3296.9159 | -1000 | -739.1712 | 2107.9466 | [6 empty] | -0.0098684 | -0.0019504 | 0.0096738
| 1 | 0 | 3 | 300 | -2126.959 | 1367.0378 | 300 | 350.5179 | -3296.9159 | -9.1835 | 12.172 | -4.5918 | 6.086 | -2131.5508 | 1373.1238 | 0.0032269 | -0.0015138 | 0.0028498 | 0.10542 | 0.059938 | 0.035139 | 0.019979 | 0.01757 | 0.0099897 | -9.166 | 12.182
| 1 | 2 | 3 | 300 | -2126.959 | 1367.0378 | -1000 | -739.1712 | 2107.9466 | [6 empty] | -0.12122 | 0.10693 | 0.057089
| 2 | 0 | 10 | -1000 | -739.1712 | 2107.9466 | 300 | 350.5179 | -3296.9159 | -5.1427 | 8.2401 | -2.5714 | 4.1201 | -741.7426 | 2112.0667 | -0.0098684 | 0.0019504 | -0.0096738 | -0.10498 | -0.066762 | -0.010498 | -0.0066762 | -0.0052491 | -0.0033381 | -5.148 | 8.2368
| 2 | 1 | 10 | -1000 | -739.1712 | 2107.9466 | 300 | -2126.959 | 1367.0378 | [6 empty] | -0.12122 | -0.10693 | -0.057089
493 | 0 | 1 | 5 | 300 | 351.4157 | -3303.2076 | 300 | -2131.5508 | 1373.1238 | 1.7956 | -12.5828 | 0.89779 | -6.2914 | 352.3135 | -3309.499 | 0.0032105 | 0.0015056 | -0.0028356 | -0.00043944 | 0.0067996 | -8.7887e-05 | 0.0013599 | -4.3944e-05 | 0.00067996 | 1.7955 | -12.5821
| 0 | 2 | 5 | 300 | 351.4157 | -3303.2076 | -1000 | -741.7426 | 2112.0667 | [6 empty] | -0.0098296 | -0.001945 | 0.0096352
| 1 | 0 | 3 | 300 | -2131.5508 | 1373.1238 | 300 | 351.4157 | -3303.2076 | -9.166 | 12.182 | -4.583 | 6.091 | -2136.1338 | 1379.2148 | 0.0032105 | -0.0015056 | 0.0028356 | 0.10541 | 0.05968 | 0.035136 | 0.019893 | 0.017568 | 0.0099466 | -9.1484 | 12.1919
| 1 | 2 | 3 | 300 | -2131.5508 | 1373.1238 | -1000 | -741.7426 | 2112.0667 | [6 empty] | -0.12108 | 0.10691 | 0.056844
| 2 | 0 | 10 | -1000 | -741.7426 | 2112.0667 | 300 | 351.4157 | -3303.2076 | -5.148 | 8.2368 | -2.574 | 4.1184 | -744.3166 | 2116.1851 | -0.0098296 | 0.001945 | -0.0096352 | -0.10497 | -0.066479 | -0.010497 | -0.0066479 | -0.0052484 | -0.003324 | -5.1532 | 8.2335
| 2 | 1 | 10 | -1000 | -741.7426 | 2112.0667 | 300 | -2131.5508 | 1373.1238 | [6 empty] | -0.12108 | -0.10691 | -0.056844
494 | 0 | 1 | 5 | 300 | 352.3135 | -3309.499 | 300 | -2136.1338 | 1379.2148 | 1.7955 | -12.5821 | 0.89776 | -6.291 | 353.2112 | -3315.79 | 0.0031942 | 0.0014974 | -0.0028214 | -0.00044228 | 0.0067754 | -8.8457e-05 | 0.0013551 | -4.4228e-05 | 0.00067754 | 1.7955 | -12.5814
| 0 | 2 | 5 | 300 | 352.3135 | -3309.499 | -1000 | -744.3166 | 2116.1851 | [6 empty] | -0.0097909 | -0.0019397 | 0.0095969
| 1 | 0 | 3 | 300 | -2136.1338 | 1379.2148 | 300 | 352.3135 | -3309.499 | -9.1484 | 12.1919 | -4.5742 | 6.096 | -2140.708 | 1385.3107 | 0.0031942 | -0.0014974 | 0.0028214 | 0.1054 | 0.059422 | 0.035132 | 0.019807 | 0.017566 | 0.0099037 | -9.1308 | 12.2018
| 1 | 2 | 3 | 300 | -2136.1338 | 1379.2148 | -1000 | -744.3166 | 2116.1851 | [6 empty] | -0.12095 | 0.10689 | 0.0566
| 2 | 0 | 10 | -1000 | -744.3166 | 2116.1851 | 300 | 352.3135 | -3309.499 | -5.1532 | 8.2335 | -2.5766 | 4.1167 | -746.8932 | 2120.3018 | -0.0097909 | 0.0019397 | -0.0095969 | -0.10495 | -0.066197 | -0.010495 | -0.0066197 | -0.0052477 | -0.0033099 | -5.1585 | 8.2301
| 2 | 1 | 10 | -1000 | -744.3166 | 2116.1851 | 300 | -2136.1338 | 1379.2148 | [6 empty] | -0.12095 | -0.10689 | -0.0566
495 | 0 | 1 | 5 | 300 | 353.2112 | -3315.79 | 300 | -2140.708 | 1385.3107 | 1.7955 | -12.5814 | 0.89774 | -6.2907 | 354.109 | -3322.0807 | 0.003178 | 0.0014893 | -0.0028074 | -0.00044509 | 0.0067513 | -8.9019e-05 | 0.0013503 | -4.4509e-05 | 0.00067513 | 1.7954 | -12.5807
| 0 | 2 | 5 | 300 | 353.2112 | -3315.79 | -1000 | -746.8932 | 2120.3018 | [6 empty] | -0.0097525 | -0.0019344 | 0.0095587
| 1 | 0 | 3 | 300 | -2140.708 | 1385.3107 | 300 | 353.2112 | -3315.79 | -9.1308 | 12.2018 | -4.5654 | 6.1009 | -2145.2734 | 1391.4116 | 0.003178 | -0.0014893 | 0.0028074 | 0.10539 | 0.059165 | 0.035129 | 0.019722 | 0.017564 | 0.0098609 | -9.1133 | 12.2117
| 1 | 2 | 3 | 300 | -2140.708 | 1385.3107 | -1000 | -746.8932 | 2120.3018 | [6 empty] | -0.12082 | 0.10688 | 0.056358
| 2 | 0 | 10 | -1000 | -746.8932 | 2120.3018 | 300 | 353.2112 | -3315.79 | -5.1585 | 8.2301 | -2.5792 | 4.1151 | -749.4725 | 2124.4169 | -0.0097525 | 0.0019344 | -0.0095587 | -0.10494 | -0.065917 | -0.010494 | -0.0065917 | -0.0052471 | -0.0032958 | -5.1637 | 8.2269
| 2 | 1 | 10 | -1000 | -746.8932 | 2120.3018 | 300 | -2140.708 | 1385.3107 | [6 empty] | -0.12082 | -0.10688 | -0.056358
496 | 0 | 1 | 5 | 300 | 354.109 | -3322.0807 | 300 | -2145.2734 | 1391.4116 | 1.7954 | -12.5807 | 0.89772 | -6.2904 | 355.0067 | -3328.3711 | 0.0031619 | 0.0014813 | -0.0027935 | -0.00044787 | 0.0067274 | -8.9574e-05 | 0.0013455 | -4.4787e-05 | 0.00067274 | 1.7954 | -12.5801
| 0 | 2 | 5 | 300 | 354.109 | -3322.0807 | -1000 | -749.4725 | 2124.4169 | [6 empty] | -0.0097143 | -0.0019291 | 0.0095208
| 1 | 0 | 3 | 300 | -2145.2734 | 1391.4116 | 300 | 354.109 | -3322.0807 | -9.1133 | 12.2117 | -4.5566 | 6.1059 | -2149.83 | 1397.5175 | 0.0031619 | -0.0014813 | 0.0027935 | 0.10538 | 0.05891 | 0.035126 | 0.019637 | 0.017563 | 0.0098184 | -9.0957 | 12.2215
| 1 | 2 | 3 | 300 | -2145.2734 | 1391.4116 | -1000 | -749.4725 | 2124.4169 | [6 empty] | -0.1207 | 0.10686 | 0.056117
| 2 | 0 | 10 | -1000 | -749.4725 | 2124.4169 | 300 | 354.109 | -3322.0807 | -5.1637 | 8.2269 | -2.5819 | 4.1134 | -752.0544 | 2128.5303 | -0.0097143 | 0.0019291 | -0.0095208 | -0.10493 | -0.065638 | -0.010493 | -0.0065638 | -0.0052465 | -0.0032819 | -5.169 | 8.2236
| 2 | 1 | 10 | -1000 | -749.4725 | 2124.4169 | 300 | -2145.2734 | 1391.4116 | [6 empty] | -0.1207 | -0.10686 | -0.056117
497 | 0 | 1 | 5 | 300 | 355.0067 | -3328.3711 | 300 | -2149.83 | 1397.5175 | 1.7954 | -12.5801 | 0.8977 | -6.29 | 355.9044 | -3334.6611 | 0.0031459 | 0.0014733 | -0.0027796 | -0.00045061 | 0.0067035 | -9.0121e-05 | 0.0013407 | -4.5061e-05 | 0.00067035 | 1.7953 | -12.5794
| 0 | 2 | 5 | 300 | 355.0067 | -3328.3711 | -1000 | -752.0544 | 2128.5303 | [6 empty] | -0.0096764 | -0.0019239 | 0.0094832
| 1 | 0 | 3 | 300 | -2149.83 | 1397.5175 | 300 | 355.0067 | -3328.3711 | -9.0957 | 12.2215 | -4.5479 | 6.1108 | -2154.3779 | 1403.6283 | 0.0031459 | -0.0014733 | 0.0027796 | 0.10537 | 0.058656 | 0.035123 | 0.019552 | 0.017561 | 0.009776 | -9.0781 | 12.2313
| 1 | 2 | 3 | 300 | -2149.83 | 1397.5175 | -1000 | -752.0544 | 2128.5303 | [6 empty] | -0.12057 | 0.10684 | 0.055877
| 2 | 0 | 10 | -1000 | -752.0544 | 2128.5303 | 300 | 355.0067 | -3328.3711 | -5.169 | 8.2236 | -2.5845 | 4.1118 | -754.6388 | 2132.6421 | -0.0096764 | 0.0019239 | -0.0094832 | -0.10492 | -0.06536 | -0.010492 | -0.006536 | -0.0052459 | -0.003268 | -5.1742 | 8.2203
| 2 | 1 | 10 | -1000 | -752.0544 | 2128.5303 | 300 | -2149.83 | 1397.5175 | [6 empty] | -0.12057 | -0.10684 | -0.055877
498 | 0 | 1 | 5 | 300 | 355.9044 | -3334.6611 | 300 | -2154.3779 | 1403.6283 | 1.7953 | -12.5794 | 0.89767 | -6.2897 | 356.8021 | -3340.9508 | 0.0031301 | 0.0014654 | -0.0027659 | -0.00045331 | 0.0066798 | -9.0662e-05 | 0.001336 | -4.5331e-05 | 0.00066798 | 1.7953 | -12.5787
| 0 | 2 | 5 | 300 | 355.9044 | -3334.6611 | -1000 | -754.6388 | 2132.6421 | [6 empty] | -0.0096386 | -0.0019187 | 0.0094457
| 1 | 0 | 3 | 300 | -2154.3779 | 1403.6283 | 300 | 355.9044 | -3334.6611 | -9.0781 | 12.2313 | -4.5391 | 6.1156 | -2158.9169 | 1409.7439 | 0.0031301 | -0.0014654 | 0.0027659 | 0.10536 | 0.058403 | 0.03512 | 0.019468 | 0.01756 | 0.0097339 | -9.0606 | 12.241
| 1 | 2 | 3 | 300 | -2154.3779 | 1403.6283 | -1000 | -754.6388 | 2132.6421 | [6 empty] | -0.12045 | 0.10683 | 0.055637
| 2 | 0 | 10 | -1000 | -754.6388 | 2132.6421 | 300 | 355.9044 | -3334.6611 | -5.1742 | 8.2203 | -2.5871 | 4.1102 | -757.226 | 2136.7522 | -0.0096386 | 0.0019187 | -0.0094457 | -0.10491 | -0.065083 | -0.010491 | -0.0065083 | -0.0052454 | -0.0032542 | -5.1795 | 8.217
| 2 | 1 | 10 | -1000 | -754.6388 | 2132.6421 | 300 | -2154.3779 | 1403.6283 | [6 empty] | -0.12045 | -0.10683 | -0.055637
499 | 0 | 1 | 5 | 300 | 356.8021 | -3340.9508 | 300 | -2158.9169 | 1409.7439 | 1.7953 | -12.5787 | 0.89765 | -6.2894 | 357.6997 | -3347.2401 | 0.0031144 | 0.0014575 | -0.0027523 | -0.00045598 | 0.0066562 | -9.1195e-05 | 0.0013312 | -4.5598e-05 | 0.00066562 | 1.7953 | -12.578
| 0 | 2 | 5 | 300 | 356.8021 | -3340.9508 | -1000 | -757.226 | 2136.7522 | [6 empty] | -0.0096011 | -0.0019135 | 0.0094085
| 1 | 0 | 3 | 300 | -2158.9169 | 1409.7439 | 300 | 356.8021 | -3340.9508 | -9.0606 | 12.241 | -4.5303 | 6.1205 | -2163.4472 | 1415.8644 | 0.0031144 | -0.0014575 | 0.0027523 | 0.10535 | 0.058152 | 0.035118 | 0.019384 | 0.017559 | 0.0096919 | -9.043 | 12.2507
| 1 | 2 | 3 | 300 | -2158.9169 | 1409.7439 | -1000 | -757.226 | 2136.7522 | [6 empty] | -0.12032 | 0.10681 | 0.055399
| 2 | 0 | 10 | -1000 | -757.226 | 2136.7522 | 300 | 356.8021 | -3340.9508 | -5.1795 | 8.217 | -2.5897 | 4.1085 | -759.8157 | 2140.8607 | -0.0096011 | 0.0019135 | -0.0094085 | -0.1049 | -0.064808 | -0.01049 | -0.0064808 | -0.0052449 | -0.0032404 | -5.1847 | 8.2138
| 2 | 1 | 10 | -1000 | -757.226 | 2136.7522 | 300 | -2158.9169 | 1409.7439 | [6 empty] | -0.12032 | -0.10681 | -0.055399
500 | 0 | 1 | 5 | 300 | 357.6997 | -3347.2401 | 300 | -2163.4472 | 1415.8644 | 1.7953 | -12.578 | 0.89763 | -6.289 | 358.5974 | -3353.5291 | 0.0030988 | 0.0014497 | -0.0027388 | -0.00045861 | 0.0066327 | -9.1721e-05 | 0.0013265 | -4.5861e-05 | 0.00066327 | 1.7952 | -12.5774
| 0 | 2 | 5 | 300 | 357.6997 | -3347.2401 | -1000 | -759.8157 | 2140.8607 | [6 empty] | -0.0095639 | -0.0019083 | 0.0093715
| 1 | 0 | 3 | 300 | -2163.4472 | 1415.8644 | 300 | 357.6997 | -3347.2401 | -9.043 | 12.2507 | -4.5215 | 6.1254 | -2167.9687 | 1421.9898 | 0.0030988 | -0.0014497 | 0.0027388 | 0.10535 | 0.057901 | 0.035116 | 0.0193 | 0.017558 | 0.0096502 | -9.0255 | 12.2604
| 1 | 2 | 3 | 300 | -2163.4472 | 1415.8644 | -1000 | -759.8157 | 2140.8607 | [6 empty] | -0.1202 | 0.1068 | 0.055162
| 2 | 0 | 10 | -1000 | -759.8157 | 2140.8607 | 300 | 357.6997 | -3347.2401 | -5.1847 | 8.2138 | -2.5924 | 4.1069 | -762.4081 | 2144.9676 | -0.0095639 | 0.0019083 | -0.0093715 | -0.10489 | -0.064534 | -0.010489 | -0.0064534 | -0.0052444 | -0.0032267 | -5.19 | 8.2106
| 2 | 1 | 10 | -1000 | -759.8157 | 2140.8607 | 300 | -2163.4472 | 1415.8644 | [6 empty] | -0.1202 | -0.1068 | -0.055162
501 | 0 | 1 | 5 | 300 | 358.5974 | -3353.5291 | 300 | -2167.9687 | 1421.9898 | 1.7952 | -12.5774 | 0.89761 | -6.2887 | 359.495 | -3359.8178 | 0.0030833 | 0.0014419 | -0.0027254 | -0.0004612 | 0.0066094 | -9.2241e-05 | 0.0013219 | -4.612e-05 | 0.00066094 | 1.7952 | -12.5767
| 0 | 2 | 5 | 300 | 358.5974 | -3353.5291 | -1000 | -762.4081 | 2144.9676 | [6 empty] | -0.0095268 | -0.0019031 | 0.0093348
| 1 | 0 | 3 | 300 | -2167.9687 | 1421.9898 | 300 | 358.5974 | -3353.5291 | -9.0255 | 12.2604 | -4.5127 | 6.1302 | -2172.4815 | 1428.12 | 0.0030833 | -0.0014419 | 0.0027254 | 0.10534 | 0.057652 | 0.035114 | 0.019217 | 0.017557 | 0.0096086 | -9.0079 | 12.27
| 1 | 2 | 3 | 300 | -2167.9687 | 1421.9898 | -1000 | -762.4081 | 2144.9676 | [6 empty] | -0.12008 | 0.10678 | 0.054926
| 2 | 0 | 10 | -1000 | -762.4081 | 2144.9676 | 300 | 358.5974 | -3353.5291 | -5.19 | 8.2106 | -2.595 | 4.1053 | -765.003 | 2149.0729 | -0.0095268 | 0.0019031 | -0.0093348 | -0.10488 | -0.064261 | -0.010488 | -0.0064261 | -0.005244 | -0.0032131 | -5.1952 | 8.2074
| 2 | 1 | 10 | -1000 | -762.4081 | 2144.9676 | 300 | -2167.9687 | 1421.9898 | [6 empty] | -0.12008 | -0.10678 | -0.054926
502 | 0 | 1 | 5 | 300 | 359.495 | -3359.8178 | 300 | -2172.4815 | 1428.12 | 1.7952 | -12.5767 | 0.89758 | -6.2884 | 360.3925 | -3366.1062 | 0.003068 | 0.0014342 | -0.0027121 | -0.00046377 | 0.0065861 | -9.2753e-05 | 0.0013172 | -4.6377e-05 | 0.00065861 | 1.7951 | -12.5761
| 0 | 2 | 5 | 300 | 359.495 | -3359.8178 | -1000 | -765.003 | 2149.0729 | [6 empty] | -0.00949 | -0.001898 | 0.0092982
| 1 | 0 | 3 | 300 | -2172.4815 | 1428.12 | 300 | 359.495 | -3359.8178 | -9.0079 | 12.27 | -4.504 | 6.135 | -2176.9854 | 1434.255 | 0.003068 | -0.0014342 | 0.0027121 | 0.10534 | 0.057403 | 0.035112 | 0.019134 | 0.017556 | 0.0095672 | -8.9903 | 12.2795
| 1 | 2 | 3 | 300 | -2172.4815 | 1428.12 | -1000 | -765.003 | 2149.0729 | [6 empty] | -0.11996 | 0.10677 | 0.054691
| 2 | 0 | 10 | -1000 | -765.003 | 2149.0729 | 300 | 359.495 | -3359.8178 | -5.1952 | 8.2074 | -2.5976 | 4.1037 | -767.6006 | 2153.1766 | -0.00949 | 0.001898 | -0.0092982 | -0.10487 | -0.063989 | -0.010487 | -0.0063989 | -0.0052436 | -0.0031995 | -5.2005 | 8.2042
| 2 | 1 | 10 | -1000 | -765.003 | 2149.0729 | 300 | -2172.4815 | 1428.12 | [6 empty] | -0.11996 | -0.10677 | -0.054691
503 | 0 | 1 | 5 | 300 | 360.3925 | -3366.1062 | 300 | -2176.9854 | 1434.255 | 1.7951 | -12.5761 | 0.89756 | -6.288 | 361.2901 | -3372.3942 | 0.0030527 | 0.0014266 | -0.0026989 | -0.00046629 | 0.006563 | -9.3259e-05 | 0.0013126 | -4.6629e-05 | 0.0006563 | 1.7951 | -12.5754
| 0 | 2 | 5 | 300 | 360.3925 | -3366.1062 | -1000 | -767.6006 | 2153.1766 | [6 empty] | -0.0094533 | -0.0018929 | 0.0092619
| 1 | 0 | 3 | 300 | -2176.9854 | 1434.255 | 300 | 360.3925 | -3366.1062 | -8.9903 | 12.2795 | -4.4952 | 6.1398 | -2181.4806 | 1440.3947 | 0.0030527 | -0.0014266 | 0.0026989 | 0.10533 | 0.057156 | 0.035111 | 0.019052 | 0.017555 | 0.009526 | -8.9728 | 12.2891
| 1 | 2 | 3 | 300 | -2176.9854 | 1434.255 | -1000 | -767.6006 | 2153.1766 | [6 empty] | -0.11985 | 0.10676 | 0.054457
| 2 | 0 | 10 | -1000 | -767.6006 | 2153.1766 | 300 | 360.3925 | -3366.1062 | -5.2005 | 8.2042 | -2.6002 | 4.1021 | -770.2009 | 2157.2787 | -0.0094533 | 0.0018929 | -0.0092619 | -0.10487 | -0.063719 | -0.010487 | -0.0063719 | -0.0052433 | -0.003186 | -5.2057 | 8.201
| 2 | 1 | 10 | -1000 | -767.6006 | 2153.1766 | 300 | -2176.9854 | 1434.255 | [6 empty] | -0.11985 | -0.10676 | -0.054457
504 | 0 | 1 | 5 | 300 | 361.2901 | -3372.3942 | 300 | -2181.4806 | 1440.3947 | 1.7951 | -12.5754 | 0.89754 | -6.2877 | 362.1876 | -3378.6819 | 0.0030376 | 0.001419 | -0.0026858 | -0.00046879 | 0.00654 | -9.3758e-05 | 0.001308 | -4.6879e-05 | 0.000654 | 1.795 | -12.5748
| 0 | 2 | 5 | 300 | 361.2901 | -3372.3942 | -1000 | -770.2009 | 2157.2787 | [6 empty] | -0.0094169 | -0.0018878 | 0.0092258
| 1 | 0 | 3 | 300 | -2181.4806 | 1440.3947 | 300 | 361.2901 | -3372.3942 | -8.9728 | 12.2891 | -4.4864 | 6.1445 | -2185.967 | 1446.5393 | 0.0030376 | -0.001419 | 0.0026858 | 0.10533 | 0.05691 | 0.03511 | 0.01897 | 0.017555 | 0.009485 | -8.9552 | 12.2986
| 1 | 2 | 3 | 300 | -2181.4806 | 1440.3947 | -1000 | -770.2009 | 2157.2787 | [6 empty] | -0.11973 | 0.10675 | 0.054224
| 2 | 0 | 10 | -1000 | -770.2009 | 2157.2787 | 300 | 361.2901 | -3372.3942 | -5.2057 | 8.201 | -2.6028 | 4.1005 | -772.8037 | 2161.3792 | -0.0094169 | 0.0018878 | -0.0092258 | -0.10486 | -0.06345 | -0.010486 | -0.006345 | -0.005243 | -0.0031725 | -5.2109 | 8.1978
| 2 | 1 | 10 | -1000 | -770.2009 | 2157.2787 | 300 | -2181.4806 | 1440.3947 | [6 empty] | -0.11973 | -0.10675 | -0.054224
505 | 0 | 1 | 5 | 300 | 362.1876 | -3378.6819 | 300 | -2185.967 | 1446.5393 | 1.795 | -12.5748 | 0.89751 | -6.2874 | 363.0852 | -3384.9693 | 0.0030226 | 0.0014115 | -0.0026728 | -0.00047125 | 0.0065171 | -9.425e-05 | 0.0013034 | -4.7125e-05 | 0.00065171 | 1.795 | -12.5741
| 0 | 2 | 5 | 300 | 362.1876 | -3378.6819 | -1000 | -772.8037 | 2161.3792 | [6 empty] | -0.0093807 | -0.0018827 | 0.0091898
| 1 | 0 | 3 | 300 | -2185.967 | 1446.5393 | 300 | 362.1876 | -3378.6819 | -8.9552 | 12.2986 | -4.4776 | 6.1493 | -2190.4446 | 1452.6885 | 0.0030226 | -0.0014115 | 0.0026728 | 0.10533 | 0.056665 | 0.035109 | 0.018888 | 0.017554 | 0.0094442 | -8.9377 | 12.308
| 1 | 2 | 3 | 300 | -2185.967 | 1446.5393 | -1000 | -772.8037 | 2161.3792 | [6 empty] | -0.11962 | 0.10674 | 0.053992
| 2 | 0 | 10 | -1000 | -772.8037 | 2161.3792 | 300 | 362.1876 | -3378.6819 | -5.2109 | 8.1978 | -2.6055 | 4.0989 | -775.4092 | 2165.4781 | -0.0093807 | 0.0018827 | -0.0091898 | -0.10485 | -0.063182 | -0.010485 | -0.0063182 | -0.0052427 | -0.0031591 | -5.2162 | 8.1947
| 2 | 1 | 10 | -1000 | -772.8037 | 2161.3792 | 300 | -2185.967 | 1446.5393 | [6 empty] | -0.11962 | -0.10674 | -0.053992
506 | 0 | 1 | 5 | 300 | 363.0852 | -3384.9693 | 300 | -2190.4446 | 1452.6885 | 1.795 | -12.5741 | 0.89749 | -6.2871 | 363.9826 | -3391.2564 | 0.0030077 | 0.001404 | -0.0026599 | -0.00047368 | 0.0064943 | -9.4736e-05 | 0.0012989 | -4.7368e-05 | 0.00064943 | 1.7949 | -12.5735
| 0 | 2 | 5 | 300 | 363.0852 | -3384.9693 | -1000 | -775.4092 | 2165.4781 | [6 empty] | -0.0093447 | -0.0018777 | 0.0091541
| 1 | 0 | 3 | 300 | -2190.4446 | 1452.6885 | 300 | 363.0852 | -3384.9693 | -8.9377 | 12.308 | -4.4688 | 6.154 | -2194.9134 | 1458.8425 | 0.0030077 | -0.001404 | 0.0026599 | 0.10532 | 0.056421 | 0.035108 | 0.018807 | 0.017554 | 0.0094035 | -8.9201 | 12.3174
| 1 | 2 | 3 | 300 | -2190.4446 | 1452.6885 | -1000 | -775.4092 | 2165.4781 | [6 empty] | -0.1195 | 0.10673 | 0.053761
| 2 | 0 | 10 | -1000 | -775.4092 | 2165.4781 | 300 | 363.0852 | -3384.9693 | -5.2162 | 8.1947 | -2.6081 | 4.0973 | -778.0173 | 2169.5754 | -0.0093447 | 0.0018777 | -0.0091541 | -0.10485 | -0.062915 | -0.010485 | -0.0062915 | -0.0052425 | -0.0031458 | -5.2214 | 8.1915
| 2 | 1 | 10 | -1000 | -775.4092 | 2165.4781 | 300 | -2190.4446 | 1452.6885 | [6 empty] | -0.1195 | -0.10673 | -0.053761
507 | 0 | 1 | 5 | 300 | 363.9826 | -3391.2564 | 300 | -2194.9134 | 1458.8425 | 1.7949 | -12.5735 | 0.89747 | -6.2867 | 364.8801 | -3397.5431 | 0.0029929 | 0.0013966 | -0.0026471 | -0.00047608 | 0.0064716 | -9.5215e-05 | 0.0012943 | -4.7608e-05 | 0.00064716 | 1.7949 | -12.5728
| 0 | 2 | 5 | 300 | 363.9826 | -3391.2564 | -1000 | -778.0173 | 2169.5754 | [6 empty] | -0.009309 | -0.0018727 | 0.0091187
| 1 | 0 | 3 | 300 | -2194.9134 | 1458.8425 | 300 | 363.9826 | -3391.2564 | -8.9201 | 12.3174 | -4.4601 | 6.1587 | -2199.3735 | 1465.0013 | 0.0029929 | -0.0013966 | 0.0026471 | 0.10532 | 0.056178 | 0.035107 | 0.018726 | 0.017554 | 0.0093631 | -8.9026 | 12.3268
| 1 | 2 | 3 | 300 | -2194.9134 | 1458.8425 | -1000 | -778.0173 | 2169.5754 | [6 empty] | -0.11939 | 0.10672 | 0.053531
| 2 | 0 | 10 | -1000 | -778.0173 | 2169.5754 | 300 | 363.9826 | -3391.2564 | -5.2214 | 8.1915 | -2.6107 | 4.0958 | -780.628 | 2173.6712 | -0.009309 | 0.0018727 | -0.0091187 | -0.10485 | -0.06265 | -0.010485 | -0.006265 | -0.0052423 | -0.0031325 | -5.2267 | 8.1884
| 2 | 1 | 10 | -1000 | -778.0173 | 2169.5754 | 300 | -2194.9134 | 1458.8425 | [6 empty] | -0.11939 | -0.10672 | -0.053531
508 | 0 | 1 | 5 | 300 | 364.8801 | -3397.5431 | 300 | -2199.3735 | 1465.0013 | 1.7949 | -12.5728 | 0.89744 | -6.2864 | 365.7775 | -3403.8295 | 0.0029782 | 0.0013892 | -0.0026343 | -0.00047844 | 0.006449 | -9.5688e-05 | 0.0012898 | -4.7844e-05 | 0.0006449 | 1.7948 | -12.5722
| 0 | 2 | 5 | 300 | 364.8801 | -3397.5431 | -1000 | -780.628 | 2173.6712 | [6 empty] | -0.0092734 | -0.0018677 | 0.0090834
| 1 | 0 | 3 | 300 | -2199.3735 | 1465.0013 | 300 | 364.8801 | -3397.5431 | -8.9026 | 12.3268 | -4.4513 | 6.1634 | -2203.8248 | 1471.1646 | 0.0029782 | -0.0013892 | 0.0026343 | 0.10532 | 0.055936 | 0.035107 | 0.018645 | 0.017553 | 0.0093227 | -8.885 | 12.3361
| 1 | 2 | 3 | 300 | -2199.3735 | 1465.0013 | -1000 | -780.628 | 2173.6712 | [6 empty] | -0.11928 | 0.10671 | 0.053302
| 2 | 0 | 10 | -1000 | -780.628 | 2173.6712 | 300 | 364.8801 | -3397.5431 | -5.2267 | 8.1884 | -2.6133 | 4.0942 | -783.2413 | 2177.7654 | -0.0092734 | 0.0018677 | -0.0090834 | -0.10484 | -0.062386 | -0.010484 | -0.0062386 | -0.0052421 | -0.0031193 | -5.2319 | 8.1853
| 2 | 1 | 10 | -1000 | -780.628 | 2173.6712 | 300 | -2199.3735 | 1465.0013 | [6 empty] | -0.11928 | -0.10671 | -0.053302
509 | 0 | 1 | 5 | 300 | 365.7775 | -3403.8295 | 300 | -2203.8248 | 1471.1646 | 1.7948 | -12.5722 | 0.89742 | -6.2861 | 366.675 | -3410.1156 | 0.0029636 | 0.0013819 | -0.0026217 | -0.00048077 | 0.0064266 | -9.6155e-05 | 0.0012853 | -4.8077e-05 | 0.00064266 | 1.7948 | -12.5715
| 0 | 2 | 5 | 300 | 365.7775 | -3403.8295 | -1000 | -783.2413 | 2177.7654 | [6 empty] | -0.009238 | -0.0018627 | 0.0090483
| 1 | 0 | 3 | 300 | -2203.8248 | 1471.1646 | 300 | 365.7775 | -3403.8295 | -8.885 | 12.3361 | -4.4425 | 6.168 | -2208.2673 | 1477.3327 | 0.0029636 | -0.0013819 | 0.0026217 | 0.10532 | 0.055696 | 0.035107 | 0.018565 | 0.017553 | 0.0092826 | -8.8675 | 12.3454
| 1 | 2 | 3 | 300 | -2203.8248 | 1471.1646 | -1000 | -783.2413 | 2177.7654 | [6 empty] | -0.11917 | 0.1067 | 0.053074
| 2 | 0 | 10 | -1000 | -783.2413 | 2177.7654 | 300 | 365.7775 | -3403.8295 | -5.2319 | 8.1853 | -2.616 | 4.0926 | -785.8573 | 2181.858 | -0.009238 | 0.0018627 | -0.0090483 | -0.10484 | -0.062122 | -0.010484 | -0.0062122 | -0.005242 | -0.0031061 | -5.2372 | 8.1821
| 2 | 1 | 10 | -1000 | -783.2413 | 2177.7654 | 300 | -2203.8248 | 1471.1646 | [6 empty] | -0.11917 | -0.1067 | -0.053074
510 | 0 | 1 | 5 | 300 | 366.675 | -3410.1156 | 300 | -2208.2673 | 1477.3327 | 1.7948 | -12.5715 | 0.89739 | -6.2858 | 367.5724 | -3416.4013 | 0.0029491 | 0.0013746 | -0.0026092 | -0.00048308 | 0.0064043 | -9.6615e-05 | 0.0012809 | -4.8308e-05 | 0.00064043 | 1.7947 | -12.5709
| 0 | 2 | 5 | 300 | 366.675 | -3410.1156 | -1000 | -785.8573 | 2181.858 | [6 empty] | -0.0092029 | -0.0018577 | 0.0090134
| 1 | 0 | 3 | 300 | -2208.2673 | 1477.3327 | 300 | 366.675 | -3410.1156 | -8.8675 | 12.3454 | -4.4337 | 6.1727 | -2212.701 | 1483.5054 | 0.0029491 | -0.0013746 | 0.0026092 | 0.10532 | 0.055456 | 0.035107 | 0.018485 | 0.017554 | 0.0092427 | -8.8499 | 12.3546
| 1 | 2 | 3 | 300 | -2208.2673 | 1477.3327 | -1000 | -785.8573 | 2181.858 | [6 empty] | -0.11907 | 0.1067 | 0.052847
| 2 | 0 | 10 | -1000 | -785.8573 | 2181.858 | 300 | 366.675 | -3410.1156 | -5.2372 | 8.1821 | -2.6186 | 4.0911 | -788.4759 | 2185.9491 | -0.0092029 | 0.0018577 | -0.0090134 | -0.10484 | -0.06186 | -0.010484 | -0.006186 | -0.0052419 | -0.003093 | -5.2424 | 8.1791
| 2 | 1 | 10 | -1000 | -785.8573 | 2181.858 | 300 | -2208.2673 | 1477.3327 | [6 empty] | -0.11907 | -0.1067 | -0.052847
511 | 0 | 1 | 5 | 300 | 367.5724 | -3416.4013 | 300 | -2212.701 | 1483.5054 | 1.7947 | -12.5709 | 0.89737 | -6.2854 | 368.4697 | -3422.6868 | 0.0029348 | 0.0013674 | -0.0025967 | -0.00048535 | 0.006382 | -9.7069e-05 | 0.0012764 | -4.8535e-05 | 0.0006382 | 1.7947 | -12.5702
| 0 | 2 | 5 | 300 | 367.5724 | -3416.4013 | -1000 | -788.4759 | 2185.9491 | [6 empty] | -0.0091679 | -0.0018528 | 0.0089788
| 1 | 0 | 3 | 300 | -2212.701 | 1483.5054 | 300 | 367.5724 | -3416.4013 | -8.8499 | 12.3546 | -4.425 | 6.1773 | -2217.126 | 1489.6827 | 0.0029348 | -0.0013674 | 0.0025967 | 0.10532 | 0.055217 | 0.035107 | 0.018406 | 0.017554 | 0.0092029 | -8.8324 | 12.3638
| 1 | 2 | 3 | 300 | -2212.701 | 1483.5054 | -1000 | -788.4759 | 2185.9491 | [6 empty] | -0.11896 | 0.10669 | 0.052621
| 2 | 0 | 10 | -1000 | -788.4759 | 2185.9491 | 300 | 367.5724 | -3416.4013 | -5.2424 | 8.1791 | -2.6212 | 4.0895 | -791.0971 | 2190.0386 | -0.0091679 | 0.0018528 | -0.0089788 | -0.10484 | -0.061599 | -0.010484 | -0.0061599 | -0.0052418 | -0.00308 | -5.2476 | 8.176
| 2 | 1 | 10 | -1000 | -788.4759 | 2185.9491 | 300 | -2212.701 | 1483.5054 | [6 empty] | -0.11896 | -0.10669 | -0.052621
512 | 0 | 1 | 5 | 300 | 368.4697 | -3422.6868 | 300 | -2217.126 | 1489.6827 | 1.7947 | -12.5702 | 0.89735 | -6.2851 | 369.3671 | -3428.9719 | 0.0029205 | 0.0013603 | -0.0025844 | -0.00048759 | 0.0063599 | -9.7517e-05 | 0.001272 | -4.8759e-05 | 0.00063599 | 1.7946 | -12.5696
| 0 | 2 | 5 | 300 | 368.4697 | -3422.6868 | -1000 | -791.0971 | 2190.0386 | [6 empty] | -0.0091332 | -0.0018479 | 0.0089443
| 1 | 0 | 3 | 300 | -2217.126 | 1489.6827 | 300 | 368.4697 | -3422.6868 | -8.8324 | 12.3638 | -4.4162 | 6.1819 | -2221.5422 | 1495.8646 | 0.0029205 | -0.0013603 | 0.0025844 | 0.10532 | 0.05498 | 0.035108 | 0.018327 | 0.017554 | 0.0091633 | -8.8148 | 12.373
| 1 | 2 | 3 | 300 | -2217.126 | 1489.6827 | -1000 | -791.0971 | 2190.0386 | [6 empty] | -0.11886 | 0.10668 | 0.052395
| 2 | 0 | 10 | -1000 | -791.0971 | 2190.0386 | 300 | 368.4697 | -3422.6868 | -5.2476 | 8.176 | -2.6238 | 4.088 | -793.7209 | 2194.1266 | -0.0091332 | 0.0018479 | -0.0089443 | -0.10484 | -0.061339 | -0.010484 | -0.0061339 | -0.0052418 | -0.003067 | -5.2529 | 8.1729
| 2 | 1 | 10 | -1000 | -791.0971 | 2190.0386 | 300 | -2217.126 | 1489.6827 | [6 empty] | -0.11886 | -0.10668 | -0.052395
513 | 0 | 1 | 5 | 300 | 369.3671 | -3428.9719 | 300 | -2221.5422 | 1495.8646 | 1.7946 | -12.5696 | 0.89732 | -6.2848 | 370.2644 | -3435.2567 | 0.0029063 | 0.0013532 | -0.0025721 | -0.0004898 | 0.0063379 | -9.7959e-05 | 0.0012676 | -4.898e-05 | 0.00063379 | 1.7946 | -12.569
| 0 | 2 | 5 | 300 | 369.3671 | -3428.9719 | -1000 | -793.7209 | 2194.1266 | [6 empty] | -0.0090986 | -0.001843 | 0.00891
| 1 | 0 | 3 | 300 | -2221.5422 | 1495.8646 | 300 | 369.3671 | -3428.9719 | -8.8148 | 12.373 | -4.4074 | 6.1865 | -2225.9496 | 1502.0511 | 0.0029063 | -0.0013532 | 0.0025721 | 0.10533 | 0.054743 | 0.035109 | 0.018248 | 0.017554 | 0.0091238 | -8.7973 | 12.3821
| 1 | 2 | 3 | 300 | -2221.5422 | 1495.8646 | -1000 | -793.7209 | 2194.1266 | [6 empty] | -0.11875 | 0.10668 | 0.052171
| 2 | 0 | 10 | -1000 | -793.7209 | 2194.1266 | 300 | 369.3671 | -3428.9719 | -5.2529 | 8.1729 | -2.6264 | 4.0865 | -796.3473 | 2198.213 | -0.0090986 | 0.001843 | -0.00891 | -0.10484 | -0.061081 | -0.010484 | -0.0061081 | -0.0052418 | -0.003054 | -5.2581 | 8.1699
| 2 | 1 | 10 | -1000 | -793.7209 | 2194.1266 | 300 | -2221.5422 | 1495.8646 | [6 empty] | -0.11875 | -0.10668 | -0.052171
514 | 0 | 1 | 5 | 300 | 370.2644 | -3435.2567 | 300 | -2225.9496 | 1502.0511 | 1.7946 | -12.569 | 0.8973 | -6.2845 | 371.1617 | -3441.5412 | 0.0028923 | 0.0013461 | -0.0025599 | -0.00049198 | 0.006316 | -9.8396e-05 | 0.0012632 | -4.9198e-05 | 0.0006316 | 1.7945 | -12.5683
| 0 | 2 | 5 | 300 | 370.2644 | -3435.2567 | -1000 | -796.3473 | 2198.213 | [6 empty] | -0.0090643 | -0.0018381 | 0.008876
| 1 | 0 | 3 | 300 | -2225.9496 | 1502.0511 | 300 | 370.2644 | -3435.2567 | -8.7973 | 12.3821 | -4.3986 | 6.1911 | -2230.3482 | 1508.2421 | 0.0028923 | -0.0013461 | 0.0025599 | 0.10533 | 0.054507 | 0.03511 | 0.018169 | 0.017555 | 0.0090845 | -8.7797 | 12.3912
| 1 | 2 | 3 | 300 | -2225.9496 | 1502.0511 | -1000 | -796.3473 | 2198.213 | [6 empty] | -0.11865 | 0.10668 | 0.051947
| 2 | 0 | 10 | -1000 | -796.3473 | 2198.213 | 300 | 370.2644 | -3435.2567 | -5.2581 | 8.1699 | -2.6291 | 4.0849 | -798.9764 | 2202.2979 | -0.0090643 | 0.0018381 | -0.008876 | -0.10484 | -0.060823 | -0.010484 | -0.0060823 | -0.0052419 | -0.0030412 | -5.2634 | 8.1668
| 2 | 1 | 10 | -1000 | -796.3473 | 2198.213 | 300 | -2225.9496 | 1502.0511 | [6 empty] | -0.11865 | -0.10668 | -0.051947
515 | 0 | 1 | 5 | 300 | 371.1617 | -3441.5412 | 300 | -2230.3482 | 1508.2421 | 1.7945 | -12.5683 | 0.89727 | -6.2842 | 372.059 | -3447.8254 | 0.0028783 | 0.0013391 | -0.0025479 | -0.00049413 | 0.0062942 | -9.8826e-05 | 0.0012588 | -4.9413e-05 | 0.00062942 | 1.7945 | -12.5677
| 0 | 2 | 5 | 300 | 371.1617 | -3441.5412 | -1000 | -798.9764 | 2202.2979 | [6 empty] | -0.0090301 | -0.0018332 | 0.0088421
| 1 | 0 | 3 | 300 | -2230.3482 | 1508.2421 | 300 | 371.1617 | -3441.5412 | -8.7797 | 12.3912 | -4.3898 | 6.1956 | -2234.7381 | 1514.4377 | 0.0028783 | -0.0013391 | 0.0025479 | 0.10533 | 0.054272 | 0.035111 | 0.018091 | 0.017556 | 0.0090454 | -8.7621 | 12.4002
| 1 | 2 | 3 | 300 | -2230.3482 | 1508.2421 | -1000 | -798.9764 | 2202.2979 | [6 empty] | -0.11855 | 0.10667 | 0.051724
| 2 | 0 | 10 | -1000 | -798.9764 | 2202.2979 | 300 | 371.1617 | -3441.5412 | -5.2634 | 8.1668 | -2.6317 | 4.0834 | -801.6081 | 2206.3814 | -0.0090301 | 0.0018332 | -0.0088421 | -0.10484 | -0.060567 | -0.010484 | -0.0060567 | -0.005242 | -0.0030283 | -5.2686 | 8.1638
| 2 | 1 | 10 | -1000 | -798.9764 | 2202.2979 | 300 | -2230.3482 | 1508.2421 | [6 empty] | -0.11855 | -0.10667 | -0.051724
516 | 0 | 1 | 5 | 300 | 372.059 | -3447.8254 | 300 | -2234.7381 | 1514.4377 | 1.7945 | -12.5677 | 0.89725 | -6.2839 | 372.9562 | -3454.1092 | 0.0028645 | 0.0013321 | -0.0025359 | -0.00049625 | 0.0062725 | -9.925e-05 | 0.0012545 | -4.9625e-05 | 0.00062725 | 1.7944 | -12.5671
| 0 | 2 | 5 | 300 | 372.059 | -3447.8254 | -1000 | -801.6081 | 2206.3814 | [6 empty] | -0.0089962 | -0.0018284 | 0.0088084
| 1 | 0 | 3 | 300 | -2234.7381 | 1514.4377 | 300 | 372.059 | -3447.8254 | -8.7621 | 12.4002 | -4.3811 | 6.2001 | -2239.1191 | 1520.6379 | 0.0028645 | -0.0013321 | 0.0025359 | 0.10534 | 0.054039 | 0.035113 | 0.018013 | 0.017556 | 0.0090064 | -8.7446 | 12.4092
| 1 | 2 | 3 | 300 | -2234.7381 | 1514.4377 | -1000 | -801.6081 | 2206.3814 | [6 empty] | -0.11845 | 0.10667 | 0.051503
| 2 | 0 | 10 | -1000 | -801.6081 | 2206.3814 | 300 | 372.059 | -3447.8254 | -5.2686 | 8.1638 | -2.6343 | 4.0819 | -804.2424 | 2210.4632 | -0.0089962 | 0.0018284 | -0.0088084 | -0.10484 | -0.060311 | -0.010484 | -0.0060311 | -0.0052421 | -0.0030156 | -5.2738 | 8.1608
| 2 | 1 | 10 | -1000 | -801.6081 | 2206.3814 | 300 | -2234.7381 | 1514.4377 | [6 empty] | -0.11845 | -0.10667 | -0.051503
517 | 0 | 1 | 5 | 300 | 372.9562 | -3454.1092 | 300 | -2239.1191 | 1520.6379 | 1.7944 | -12.5671 | 0.89722 | -6.2835 | 373.8534 | -3460.3927 | 0.0028507 | 0.0013252 | -0.0025239 | -0.00049834 | 0.006251 | -9.9668e-05 | 0.0012502 | -4.9834e-05 | 0.0006251 | 1.7944 | -12.5665
| 0 | 2 | 5 | 300 | 372.9562 | -3454.1092 | -1000 | -804.2424 | 2210.4632 | [6 empty] | -0.0089624 | -0.0018236 | 0.0087749
| 1 | 0 | 3 | 300 | -2239.1191 | 1520.6379 | 300 | 372.9562 | -3454.1092 | -8.7446 | 12.4092 | -4.3723 | 6.2046 | -2243.4914 | 1526.8425 | 0.0028507 | -0.0013252 | 0.0025239 | 0.10534 | 0.053806 | 0.035115 | 0.017935 | 0.017557 | 0.0089676 | -8.727 | 12.4182
| 1 | 2 | 3 | 300 | -2239.1191 | 1520.6379 | -1000 | -804.2424 | 2210.4632 | [6 empty] | -0.11836 | 0.10667 | 0.051282
| 2 | 0 | 10 | -1000 | -804.2424 | 2210.4632 | 300 | 372.9562 | -3454.1092 | -5.2738 | 8.1608 | -2.6369 | 4.0804 | -806.8793 | 2214.5436 | -0.0089624 | 0.0018236 | -0.0087749 | -0.10485 | -0.060057 | -0.010485 | -0.0060057 | -0.0052423 | -0.0030028 | -5.2791 | 8.1578
| 2 | 1 | 10 | -1000 | -804.2424 | 2210.4632 | 300 | -2239.1191 | 1520.6379 | [6 empty] | -0.11836 | -0.10667 | -0.051282
518 | 0 | 1 | 5 | 300 | 373.8534 | -3460.3927 | 300 | -2243.4914 | 1526.8425 | 1.7944 | -12.5665 | 0.8972 | -6.2832 | 374.7506 | -3466.676 | 0.0028371 | 0.0013184 | -0.0025121 | -0.00050041 | 0.0062295 | -0.00010008 | 0.0012459 | -5.0041e-05 | 0.00062295 | 1.7943 | -12.5658
| 0 | 2 | 5 | 300 | 373.8534 | -3460.3927 | -1000 | -806.8793 | 2214.5436 | [6 empty] | -0.0089288 | -0.0018188 | 0.0087416
| 1 | 0 | 3 | 300 | -2243.4914 | 1526.8425 | 300 | 373.8534 | -3460.3927 | -8.727 | 12.4182 | -4.3635 | 6.2091 | -2247.8549 | 1533.0516 | 0.0028371 | -0.0013184 | 0.0025121 | 0.10535 | 0.053574 | 0.035117 | 0.017858 | 0.017558 | 0.008929 | -8.7095 | 12.4271
| 1 | 2 | 3 | 300 | -2243.4914 | 1526.8425 | -1000 | -806.8793 | 2214.5436 | [6 empty] | -0.11826 | 0.10667 | 0.051062
| 2 | 0 | 10 | -1000 | -806.8793 | 2214.5436 | 300 | 373.8534 | -3460.3927 | -5.2791 | 8.1578 | -2.6395 | 4.0789 | -809.5188 | 2218.6225 | -0.0089288 | 0.0018188 | -0.0087416 | -0.10485 | -0.059803 | -0.010485 | -0.0059803 | -0.0052425 | -0.0029902 | -5.2843 | 8.1548
| 2 | 1 | 10 | -1000 | -806.8793 | 2214.5436 | 300 | -2243.4914 | 1526.8425 | [6 empty] | -0.11826 | -0.10667 | -0.051062
519 | 0 | 1 | 5 | 300 | 374.7506 | -3466.676 | 300 | -2247.8549 | 1533.0516 | 1.7943 | -12.5658 | 0.89717 | -6.2829 | 375.6478 | -3472.9589 | 0.0028235 | 0.0013116 | -0.0025004 | -0.00050244 | 0.0062081 | -0.00010049 | 0.0012416 | -5.0244e-05 | 0.00062081 | 1.7943 | -12.5652
| 0 | 2 | 5 | 300 | 374.7506 | -3466.676 | -1000 | -809.5188 | 2218.6225 | [6 empty] | -0.0088954 | -0.001814 | 0.0087085
| 1 | 0 | 3 | 300 | -2247.8549 | 1533.0516 | 300 | 374.7506 | -3466.676 | -8.7095 | 12.4271 | -4.3547 | 6.2136 | -2252.2097 | 1539.2652 | 0.0028235 | -0.0013116 | 0.0025004 | 0.10536 | 0.053343 | 0.035119 | 0.017781 | 0.017559 | 0.0088905 | -8.6919 | 12.436
| 1 | 2 | 3 | 300 | -2247.8549 | 1533.0516 | -1000 | -809.5188 | 2218.6225 | [6 empty] | -0.11817 | 0.10667 | 0.050842
| 2 | 0 | 10 | -1000 | -809.5188 | 2218.6225 | 300 | 374.7506 | -3466.676 | -5.2843 | 8.1548 | -2.6422 | 4.0774 | -812.161 | 2222.6999 | -0.0088954 | 0.001814 | -0.0087085 | -0.10485 | -0.059551 | -0.010485 | -0.0059551 | -0.0052427 | -0.0029775 | -5.2896 | 8.1518
| 2 | 1 | 10 | -1000 | -809.5188 | 2218.6225 | 300 | -2247.8549 | 1533.0516 | [6 empty] | -0.11817 | -0.10667 | -0.050842
520 | 0 | 1 | 5 | 300 | 375.6478 | -3472.9589 | 300 | -2252.2097 | 1539.2652 | 1.7943 | -12.5652 | 0.89715 | -6.2826 | 376.5449 | -3479.2415 | 0.00281 | 0.0013048 | -0.0024887 | -0.00050445 | 0.0061869 | -0.00010089 | 0.0012374 | -5.0445e-05 | 0.00061869 | 1.7942 | -12.5646
| 0 | 2 | 5 | 300 | 375.6478 | -3472.9589 | -1000 | -812.161 | 2222.6999 | [6 empty] | -0.0088623 | -0.0018093 | 0.0086756
| 1 | 0 | 3 | 300 | -2252.2097 | 1539.2652 | 300 | 375.6478 | -3472.9589 | -8.6919 | 12.436 | -4.346 | 6.218 | -2256.5556 | 1545.4832 | 0.00281 | -0.0013048 | 0.0024887 | 0.10536 | 0.053113 | 0.035121 | 0.017704 | 0.017561 | 0.0088521 | -8.6744 | 12.4449
| 1 | 2 | 3 | 300 | -2252.2097 | 1539.2652 | -1000 | -812.161 | 2222.6999 | [6 empty] | -0.11807 | 0.10667 | 0.050624
| 2 | 0 | 10 | -1000 | -812.161 | 2222.6999 | 300 | 375.6478 | -3472.9589 | -5.2896 | 8.1518 | -2.6448 | 4.0759 | -814.8058 | 2226.7758 | -0.0088623 | 0.0018093 | -0.0086756 | -0.10486 | -0.0593 | -0.010486 | -0.00593 | -0.005243 | -0.002965 | -5.2948 | 8.1488
| 2 | 1 | 10 | -1000 | -812.161 | 2222.6999 | 300 | -2252.2097 | 1539.2652 | [6 empty] | -0.11807 | -0.10667 | -0.050624
521 | 0 | 1 | 5 | 300 | 376.5449 | -3479.2415 | 300 | -2256.5556 | 1545.4832 | 1.7942 | -12.5646 | 0.89712 | -6.2823 | 377.4421 | -3485.5238 | 0.0027967 | 0.0012981 | -0.0024772 | -0.00050643 | 0.0061657 | -0.00010129 | 0.0012331 | -5.0643e-05 | 0.00061657 | 1.7942 | -12.564
| 0 | 2 | 5 | 300 | 376.5449 | -3479.2415 | -1000 | -814.8058 | 2226.7758 | [6 empty] | -0.0088293 | -0.0018045 | 0.0086429
| 1 | 0 | 3 | 300 | -2256.5556 | 1545.4832 | 300 | 376.5449 | -3479.2415 | -8.6744 | 12.4449 | -4.3372 | 6.2224 | -2260.8928 | 1551.7056 | 0.0027967 | -0.0012981 | 0.0024772 | 0.10537 | 0.052884 | 0.035124 | 0.017628 | 0.017562 | 0.0088139 | -8.6568 | 12.4537
| 1 | 2 | 3 | 300 | -2256.5556 | 1545.4832 | -1000 | -814.8058 | 2226.7758 | [6 empty] | -0.11798 | 0.10667 | 0.050406
| 2 | 0 | 10 | -1000 | -814.8058 | 2226.7758 | 300 | 376.5449 | -3479.2415 | -5.2948 | 8.1488 | -2.6474 | 4.0744 | -817.4532 | 2230.8502 | -0.0088293 | 0.0018045 | -0.0086429 | -0.10487 | -0.059049 | -0.010487 | -0.0059049 | -0.0052433 | -0.0029525 | -5.3001 | 8.1459
| 2 | 1 | 10 | -1000 | -814.8058 | 2226.7758 | 300 | -2256.5556 | 1545.4832 | [6 empty] | -0.11798 | -0.10667 | -0.050406
522 | 0 | 1 | 5 | 300 | 377.4421 | -3485.5238 | 300 | -2260.8928 | 1551.7056 | 1.7942 | -12.564 | 0.8971 | -6.282 | 378.3392 | -3491.8058 | 0.0027834 | 0.0012914 | -0.0024657 | -0.00050838 | 0.0061447 | -0.00010168 | 0.0012289 | -5.0838e-05 | 0.00061447 | 1.7941 | -12.5634
| 0 | 2 | 5 | 300 | 377.4421 | -3485.5238 | -1000 | -817.4532 | 2230.8502 | [6 empty] | -0.0087964 | -0.0017998 | 0.0086103
| 1 | 0 | 3 | 300 | -2260.8928 | 1551.7056 | 300 | 377.4421 | -3485.5238 | -8.6568 | 12.4537 | -4.3284 | 6.2268 | -2265.2212 | 1557.9325 | 0.0027834 | -0.0012914 | 0.0024657 | 0.10538 | 0.052655 | 0.035127 | 0.017552 | 0.017563 | 0.0087759 | -8.6392 | 12.4625
| 1 | 2 | 3 | 300 | -2260.8928 | 1551.7056 | -1000 | -817.4532 | 2230.8502 | [6 empty] | -0.11789 | 0.10667 | 0.05019
| 2 | 0 | 10 | -1000 | -817.4532 | 2230.8502 | 300 | 377.4421 | -3485.5238 | -5.3001 | 8.1459 | -2.65 | 4.0729 | -820.1032 | 2234.9232 | -0.0087964 | 0.0017998 | -0.0086103 | -0.10487 | -0.0588 | -0.010487 | -0.00588 | -0.0052436 | -0.00294 | -5.3053 | 8.1429
| 2 | 1 | 10 | -1000 | -817.4532 | 2230.8502 | 300 | -2260.8928 | 1551.7056 | [6 empty] | -0.11789 | -0.10667 | -0.05019
523 | 0 | 1 | 5 | 300 | 378.3392 | -3491.8058 | 300 | -2265.2212 | 1557.9325 | 1.7941 | -12.5634 | 0.89707 | -6.2817 | 379.2362 | -3498.0875 | 0.0027702 | 0.0012848 | -0.0024543 | -0.00051031 | 0.0061237 | -0.00010206 | 0.0012247 | -5.1031e-05 | 0.00061237 | 1.7941 | -12.5628
| 0 | 2 | 5 | 300 | 378.3392 | -3491.8058 | -1000 | -820.1032 | 2234.9232 | [6 empty] | -0.0087638 | -0.0017951 | 0.008578
| 1 | 0 | 3 | 300 | -2265.2212 | 1557.9325 | 300 | 378.3392 | -3491.8058 | -8.6392 | 12.4625 | -4.3196 | 6.2312 | -2269.5408 | 1564.1637 | 0.0027702 | -0.0012848 | 0.0024543 | 0.10539 | 0.052428 | 0.03513 | 0.017476 | 0.017565 | 0.008738 | -8.6217 | 12.4712
| 1 | 2 | 3 | 300 | -2265.2212 | 1557.9325 | -1000 | -820.1032 | 2234.9232 | [6 empty] | -0.1178 | 0.10667 | 0.049974
| 2 | 0 | 10 | -1000 | -820.1032 | 2234.9232 | 300 | 378.3392 | -3491.8058 | -5.3053 | 8.1429 | -2.6527 | 4.0715 | -822.7559 | 2238.9946 | -0.0087638 | 0.0017951 | -0.008578 | -0.10488 | -0.058552 | -0.010488 | -0.0058552 | -0.005244 | -0.0029276 | -5.3105 | 8.14
| 2 | 1 | 10 | -1000 | -820.1032 | 2234.9232 | 300 | -2265.2212 | 1557.9325 | [6 empty] | -0.1178 | -0.10667 | -0.049974
524 | 0 | 1 | 5 | 300 | 379.2362 | -3498.0875 | 300 | -2269.5408 | 1564.1637 | 1.7941 | -12.5628 | 0.89705 | -6.2814 | 380.1333 | -3504.3688 | 0.0027571 | 0.0012782 | -0.0024429 | -0.00051221 | 0.0061029 | -0.00010244 | 0.0012206 | -5.1221e-05 | 0.00061029 | 1.794 | -12.5621
| 0 | 2 | 5 | 300 | 379.2362 | -3498.0875 | -1000 | -822.7559 | 2238.9946 | [6 empty] | -0.0087314 | -0.0017905 | 0.0085458
| 1 | 0 | 3 | 300 | -2269.5408 | 1564.1637 | 300 | 379.2362 | -3498.0875 | -8.6217 | 12.4712 | -4.3108 | 6.2356 | -2273.8516 | 1570.3993 | 0.0027571 | -0.0012782 | 0.0024429 | 0.1054 | 0.052202 | 0.035133 | 0.017401 | 0.017567 | 0.0087003 | -8.6041 | 12.4799
| 1 | 2 | 3 | 300 | -2269.5408 | 1564.1637 | -1000 | -822.7559 | 2238.9946 | [6 empty] | -0.11771 | 0.10668 | 0.049759
| 2 | 0 | 10 | -1000 | -822.7559 | 2238.9946 | 300 | 379.2362 | -3498.0875 | -5.3105 | 8.14 | -2.6553 | 4.07 | -825.4111 | 2243.0646 | -0.0087314 | 0.0017905 | -0.0085458 | -0.10489 | -0.058304 | -0.010489 | -0.0058304 | -0.0052444 | -0.0029152 | -5.3158 | 8.1371
| 2 | 1 | 10 | -1000 | -822.7559 | 2238.9946 | 300 | -2269.5408 | 1564.1637 | [6 empty] | -0.11771 | -0.10668 | -0.049759
525 | 0 | 1 | 5 | 300 | 380.1333 | -3504.3688 | 300 | -2273.8516 | 1570.3993 | 1.794 | -12.5621 | 0.89702 | -6.2811 | 381.0303 | -3510.6499 | 0.0027442 | 0.0012717 | -0.0024317 | -0.00051408 | 0.0060821 | -0.00010282 | 0.0012164 | -5.1408e-05 | 0.00060821 | 1.794 | -12.5615
| 0 | 2 | 5 | 300 | 380.1333 | -3504.3688 | -1000 | -825.4111 | 2243.0646 | [6 empty] | -0.0086991 | -0.0017858 | 0.0085138
| 1 | 0 | 3 | 300 | -2273.8516 | 1570.3993 | 300 | 380.1333 | -3504.3688 | -8.6041 | 12.4799 | -4.302 | 6.24 | -2278.1537 | 1576.6393 | 0.0027442 | -0.0012717 | 0.0024317 | 0.10541 | 0.051976 | 0.035137 | 0.017325 | 0.017569 | 0.0086627 | -8.5865 | 12.4886
| 1 | 2 | 3 | 300 | -2273.8516 | 1570.3993 | -1000 | -825.4111 | 2243.0646 | [6 empty] | -0.11763 | 0.10668 | 0.049544
| 2 | 0 | 10 | -1000 | -825.4111 | 2243.0646 | 300 | 380.1333 | -3504.3688 | -5.3158 | 8.1371 | -2.6579 | 4.0685 | -828.069 | 2247.1332 | -0.0086991 | 0.0017858 | -0.0085138 | -0.1049 | -0.058058 | -0.01049 | -0.0058058 | -0.0052449 | -0.0029029 | -5.321 | 8.1342
| 2 | 1 | 10 | -1000 | -825.4111 | 2243.0646 | 300 | -2273.8516 | 1570.3993 | [6 empty] | -0.11763 | -0.10668 | -0.049544
526 | 0 | 1 | 5 | 300 | 381.0303 | -3510.6499 | 300 | -2278.1537 | 1576.6393 | 1.794 | -12.5615 | 0.89699 | -6.2808 | 381.9273 | -3516.9307 | 0.0027313 | 0.0012652 | -0.0024205 | -0.00051593 | 0.0060615 | -0.00010319 | 0.0012123 | -5.1593e-05 | 0.00060615 | 1.7939 | -12.5609
| 0 | 2 | 5 | 300 | 381.0303 | -3510.6499 | -1000 | -828.069 | 2247.1332 | [6 empty] | -0.008667 | -0.0017812 | 0.008482
| 1 | 0 | 3 | 300 | -2278.1537 | 1576.6393 | 300 | 381.0303 | -3510.6499 | -8.5865 | 12.4886 | -4.2933 | 6.2443 | -2282.447 | 1582.8835 | 0.0027313 | -0.0012652 | 0.0024205 | 0.10542 | 0.051751 | 0.035141 | 0.01725 | 0.01757 | 0.0086252 | -8.569 | 12.4972
| 1 | 2 | 3 | 300 | -2278.1537 | 1576.6393 | -1000 | -828.069 | 2247.1332 | [6 empty] | -0.11754 | 0.10669 | 0.049331
| 2 | 0 | 10 | -1000 | -828.069 | 2247.1332 | 300 | 381.0303 | -3510.6499 | -5.321 | 8.1342 | -2.6605 | 4.0671 | -830.7296 | 2251.2003 | -0.008667 | 0.0017812 | -0.008482 | -0.10491 | -0.057813 | -0.010491 | -0.0057813 | -0.0052453 | -0.0028906 | -5.3263 | 8.1313
| 2 | 1 | 10 | -1000 | -828.069 | 2247.1332 | 300 | -2278.1537 | 1576.6393 | [6 empty] | -0.11754 | -0.10669 | -0.049331
527 | 0 | 1 | 5 | 300 | 381.9273 | -3516.9307 | 300 | -2282.447 | 1582.8835 | 1.7939 | -12.5609 | 0.89697 | -6.2805 | 382.8243 | -3523.2111 | 0.0027185 | 0.0012588 | -0.0024094 | -0.00051775 | 0.0060409 | -0.00010355 | 0.0012082 | -5.1775e-05 | 0.00060409 | 1.7939 | -12.5603
| 0 | 2 | 5 | 300 | 381.9273 | -3516.9307 | -1000 | -830.7296 | 2251.2003 | [6 empty] | -0.0086351 | -0.0017766 | 0.0084504
| 1 | 0 | 3 | 300 | -2282.447 | 1582.8835 | 300 | 381.9273 | -3516.9307 | -8.569 | 12.4972 | -4.2845 | 6.2486 | -2286.7314 | 1589.1321 | 0.0027185 | -0.0012588 | 0.0024094 | 0.10543 | 0.051527 | 0.035145 | 0.017176 | 0.017572 | 0.0085879 | -8.5514 | 12.5058
| 1 | 2 | 3 | 300 | -2282.447 | 1582.8835 | -1000 | -830.7296 | 2251.2003 | [6 empty] | -0.11746 | 0.10669 | 0.049118
| 2 | 0 | 10 | -1000 | -830.7296 | 2251.2003 | 300 | 381.9273 | -3516.9307 | -5.3263 | 8.1313 | -2.6631 | 4.0657 | -833.3927 | 2255.2659 | -0.0086351 | 0.0017766 | -0.0084504 | -0.10492 | -0.057568 | -0.010492 | -0.0057568 | -0.0052459 | -0.0028784 | -5.3315 | 8.1284
| 2 | 1 | 10 | -1000 | -830.7296 | 2251.2003 | 300 | -2282.447 | 1582.8835 | [6 empty] | -0.11746 | -0.10669 | -0.049118
528 | 0 | 1 | 5 | 300 | 382.8243 | -3523.2111 | 300 | -2286.7314 | 1589.1321 | 1.7939 | -12.5603 | 0.89694 | -6.2802 | 383.7212 | -3529.4913 | 0.0027057 | 0.0012524 | -0.0023984 | -0.00051955 | 0.0060205 | -0.00010391 | 0.0012041 | -5.1955e-05 | 0.00060205 | 1.7938 | -12.5597
| 0 | 2 | 5 | 300 | 382.8243 | -3523.2111 | -1000 | -833.3927 | 2255.2659 | [6 empty] | -0.0086034 | -0.001772 | 0.0084189
| 1 | 0 | 3 | 300 | -2286.7314 | 1589.1321 | 300 | 382.8243 | -3523.2111 | -8.5514 | 12.5058 | -4.2757 | 6.2529 | -2291.0071 | 1595.385 | 0.0027057 | -0.0012524 | 0.0023984 | 0.10545 | 0.051304 | 0.035149 | 0.017101 | 0.017575 | 0.0085507 | -8.5338 | 12.5143
| 1 | 2 | 3 | 300 | -2286.7314 | 1589.1321 | -1000 | -833.3927 | 2255.2659 | [6 empty] | -0.11737 | 0.1067 | 0.048906
| 2 | 0 | 10 | -1000 | -833.3927 | 2255.2659 | 300 | 382.8243 | -3523.2111 | -5.3315 | 8.1284 | -2.6658 | 4.0642 | -836.0585 | 2259.3301 | -0.0086034 | 0.001772 | -0.0084189 | -0.10493 | -0.057325 | -0.010493 | -0.0057325 | -0.0052464 | -0.0028662 | -5.3368 | 8.1256
| 2 | 1 | 10 | -1000 | -833.3927 | 2255.2659 | 300 | -2286.7314 | 1589.1321 | [6 empty] | -0.11737 | -0.1067 | -0.048906
529 | 0 | 1 | 5 | 300 | 383.7212 | -3529.4913 | 300 | -2291.0071 | 1595.385 | 1.7938 | -12.5597 | 0.89692 | -6.2799 | 384.6181 | -3535.7712 | 0.0026931 | 0.0012461 | -0.0023875 | -0.00052132 | 0.0060001 | -0.00010426 | 0.0012 | -5.2132e-05 | 0.00060001 | 1.7938 | -12.5591
| 0 | 2 | 5 | 300 | 383.7212 | -3529.4913 | -1000 | -836.0585 | 2259.3301 | [6 empty] | -0.0085718 | -0.0017674 | 0.0083877
| 1 | 0 | 3 | 300 | -2291.0071 | 1595.385 | 300 | 383.7212 | -3529.4913 | -8.5338 | 12.5143 | -4.2669 | 6.2572 | -2295.274 | 1601.6422 | 0.0026931 | -0.0012461 | 0.0023875 | 0.10546 | 0.051082 | 0.035154 | 0.017027 | 0.017577 | 0.0085137 | -8.5162 | 12.5229
| 1 | 2 | 3 | 300 | -2291.0071 | 1595.385 | -1000 | -836.0585 | 2259.3301 | [6 empty] | -0.11729 | 0.10671 | 0.048694
| 2 | 0 | 10 | -1000 | -836.0585 | 2259.3301 | 300 | 383.7212 | -3529.4913 | -5.3368 | 8.1256 | -2.6684 | 4.0628 | -838.7269 | 2263.3929 | -0.0085718 | 0.0017674 | -0.0083877 | -0.10494 | -0.057082 | -0.010494 | -0.0057082 | -0.005247 | -0.0028541 | -5.342 | 8.1227
| 2 | 1 | 10 | -1000 | -836.0585 | 2259.3301 | 300 | -2291.0071 | 1595.385 | [6 empty] | -0.11729 | -0.10671 | -0.048694
530 | 0 | 1 | 5 | 300 | 384.6181 | -3535.7712 | 300 | -2295.274 | 1601.6422 | 1.7938 | -12.5591 | 0.89689 | -6.2796 | 385.515 | -3542.0507 | 0.0026806 | 0.0012398 | -0.0023767 | -0.00052307 | 0.0059799 | -0.00010461 | 0.001196 | -5.2307e-05 | 0.00059799 | 1.7937 | -12.5585
| 0 | 2 | 5 | 300 | 384.6181 | -3535.7712 | -1000 | -838.7269 | 2263.3929 | [6 empty] | -0.0085405 | -0.0017628 | 0.0083566
| 1 | 0 | 3 | 300 | -2295.274 | 1601.6422 | 300 | 384.6181 | -3535.7712 | -8.5162 | 12.5229 | -4.2581 | 6.2614 | -2299.5321 | 1607.9036 | 0.0026806 | -0.0012398 | 0.0023767 | 0.10548 | 0.050861 | 0.035159 | 0.016954 | 0.017579 | 0.0084768 | -8.4987 | 12.5313
| 1 | 2 | 3 | 300 | -2295.274 | 1601.6422 | -1000 | -838.7269 | 2263.3929 | [6 empty] | -0.11721 | 0.10672 | 0.048484
| 2 | 0 | 10 | -1000 | -838.7269 | 2263.3929 | 300 | 384.6181 | -3535.7712 | -5.342 | 8.1227 | -2.671 | 4.0614 | -841.3979 | 2267.4543 | -0.0085405 | 0.0017628 | -0.0083566 | -0.10495 | -0.05684 | -0.010495 | -0.005684 | -0.0052476 | -0.002842 | -5.3473 | 8.1199
| 2 | 1 | 10 | -1000 | -838.7269 | 2263.3929 | 300 | -2295.274 | 1601.6422 | [6 empty] | -0.11721 | -0.10672 | -0.048484
531 | 0 | 1 | 5 | 300 | 385.515 | -3542.0507 | 300 | -2299.5321 | 1607.9036 | 1.7937 | -12.5585 | 0.89686 | -6.2793 | 386.4119 | -3548.33 | 0.0026681 | 0.0012335 | -0.0023659 | -0.00052479 | 0.0059598 | -0.00010496 | 0.001192 | -5.2479e-05 | 0.00059598 | 1.7937 | -12.5579
| 0 | 2 | 5 | 300 | 385.515 | -3542.0507 | -1000 | -841.3979 | 2267.4543 | [6 empty] | -0.0085093 | -0.0017583 | 0.0083256
| 1 | 0 | 3 | 300 | -2299.5321 | 1607.9036 | 300 | 385.515 | -3542.0507 | -8.4987 | 12.5313 | -4.2493 | 6.2657 | -2303.7815 | 1614.1693 | 0.0026681 | -0.0012335 | 0.0023659 | 0.10549 | 0.05064 | 0.035164 | 0.01688 | 0.017582 | 0.00844 | -8.4811 | 12.5398
| 1 | 2 | 3 | 300 | -2299.5321 | 1607.9036 | -1000 | -841.3979 | 2267.4543 | [6 empty] | -0.11713 | 0.10672 | 0.048274
| 2 | 0 | 10 | -1000 | -841.3979 | 2267.4543 | 300 | 385.515 | -3542.0507 | -5.3473 | 8.1199 | -2.6736 | 4.0599 | -844.0715 | 2271.5142 | -0.0085093 | 0.0017583 | -0.0083256 | -0.10497 | -0.0566 | -0.010497 | -0.00566 | -0.0052483 | -0.00283 | -5.3525 | 8.117
| 2 | 1 | 10 | -1000 | -841.3979 | 2267.4543 | 300 | -2299.5321 | 1607.9036 | [6 empty] | -0.11713 | -0.10672 | -0.048274
532 | 0 | 1 | 5 | 300 | 386.4119 | -3548.33 | 300 | -2303.7815 | 1614.1693 | 1.7937 | -12.5579 | 0.89684 | -6.279 | 387.3087 | -3554.6089 | 0.0026558 | 0.0012273 | -0.0023552 | -0.00052649 | 0.0059397 | -0.0001053 | 0.0011879 | -5.2649e-05 | 0.00059397 | 1.7936 | -12.5573
| 0 | 2 | 5 | 300 | 386.4119 | -3548.33 | -1000 | -844.0715 | 2271.5142 | [6 empty] | -0.0084782 | -0.0017538 | 0.0082949
| 1 | 0 | 3 | 300 | -2303.7815 | 1614.1693 | 300 | 386.4119 | -3548.33 | -8.4811 | 12.5398 | -4.2405 | 6.2699 | -2308.022 | 1620.4392 | 0.0026558 | -0.0012273 | 0.0023552 | 0.10551 | 0.05042 | 0.035169 | 0.016807 | 0.017584 | 0.0084034 | -8.4635 | 12.5482
| 1 | 2 | 3 | 300 | -2303.7815 | 1614.1693 | -1000 | -844.0715 | 2271.5142 | [6 empty] | -0.11706 | 0.10673 | 0.048065
| 2 | 0 | 10 | -1000 | -844.0715 | 2271.5142 | 300 | 386.4119 | -3548.33 | -5.3525 | 8.117 | -2.6763 | 4.0585 | -846.7478 | 2275.5727 | -0.0084782 | 0.0017538 | -0.0082949 | -0.10498 | -0.05636 | -0.010498 | -0.005636 | -0.005249 | -0.002818 | -5.3578 | 8.1142
| 2 | 1 | 10 | -1000 | -844.0715 | 2271.5142 | 300 | -2303.7815 | 1614.1693 | [6 empty] | -0.11706 | -0.10673 | -0.048065
533 | 0 | 1 | 5 | 300 | 387.3087 | -3554.6089 | 300 | -2308.022 | 1620.4392 | 1.7936 | -12.5573 | 0.89681 | -6.2787 | 388.2055 | -3560.8876 | 0.0026435 | 0.0012211 | -0.0023445 | -0.00052816 | 0.0059197 | -0.00010563 | 0.0011839 | -5.2816e-05 | 0.00059197 | 1.7936 | -12.5567
| 0 | 2 | 5 | 300 | 387.3087 | -3554.6089 | -1000 | -846.7478 | 2275.5727 | [6 empty] | -0.0084474 | -0.0017493 | 0.0082643
| 1 | 0 | 3 | 300 | -2308.022 | 1620.4392 | 300 | 387.3087 | -3554.6089 | -8.4635 | 12.5482 | -4.2317 | 6.2741 | -2312.2538 | 1626.7133 | 0.0026435 | -0.0012211 | 0.0023445 | 0.10552 | 0.050201 | 0.035174 | 0.016734 | 0.017587 | 0.0083668 | -8.4459 | 12.5565
| 1 | 2 | 3 | 300 | -2308.022 | 1620.4392 | -1000 | -846.7478 | 2275.5727 | [6 empty] | -0.11698 | 0.10674 | 0.047857
| 2 | 0 | 10 | -1000 | -846.7478 | 2275.5727 | 300 | 387.3087 | -3554.6089 | -5.3578 | 8.1142 | -2.6789 | 4.0571 | -849.4266 | 2279.6298 | -0.0084474 | 0.0017493 | -0.0082643 | -0.10499 | -0.056121 | -0.010499 | -0.0056121 | -0.0052497 | -0.002806 | -5.363 | 8.1114
| 2 | 1 | 10 | -1000 | -846.7478 | 2275.5727 | 300 | -2308.022 | 1620.4392 | [6 empty] | -0.11698 | -0.10674 | -0.047857
534 | 0 | 1 | 5 | 300 | 388.2055 | -3560.8876 | 300 | -2312.2538 | 1626.7133 | 1.7936 | -12.5567 | 0.89679 | -6.2784 | 389.1023 | -3567.166 | 0.0026313 | 0.001215 | -0.002334 | -0.00052981 | 0.0058999 | -0.00010596 | 0.00118 | -5.2981e-05 | 0.00058999 | 1.7935 | -12.5562
| 0 | 2 | 5 | 300 | 388.2055 | -3560.8876 | -1000 | -849.4266 | 2279.6298 | [6 empty] | -0.0084167 | -0.0017448 | 0.0082339
| 1 | 0 | 3 | 300 | -2312.2538 | 1626.7133 | 300 | 388.2055 | -3560.8876 | -8.4459 | 12.5565 | -4.2229 | 6.2783 | -2316.4767 | 1632.9915 | 0.0026313 | -0.001215 | 0.002334 | 0.10554 | 0.049983 | 0.03518 | 0.016661 | 0.01759 | 0.0083305 | -8.4283 | 12.5649
| 1 | 2 | 3 | 300 | -2312.2538 | 1626.7133 | -1000 | -849.4266 | 2279.6298 | [6 empty] | -0.11691 | 0.10675 | 0.047649
| 2 | 0 | 10 | -1000 | -849.4266 | 2279.6298 | 300 | 388.2055 | -3560.8876 | -5.363 | 8.1114 | -2.6815 | 4.0557 | -852.1081 | 2283.6855 | -0.0084167 | 0.0017448 | -0.0082339 | -0.10501 | -0.055883 | -0.010501 | -0.0055883 | -0.0052505 | -0.0027941 | -5.3683 | 8.1086
| 2 | 1 | 10 | -1000 | -849.4266 | 2279.6298 | 300 | -2312.2538 | 1626.7133 | [6 empty] | -0.11691 | -0.10675 | -0.047649
535 | 0 | 1 | 5 | 300 | 389.1023 | -3567.166 | 300 | -2316.4767 | 1632.9915 | 1.7935 | -12.5562 | 0.89676 | -6.2781 | 389.9991 | -3573.4441 | 0.0026192 | 0.0012089 | -0.0023235 | -0.00053144 | 0.0058801 | -0.00010629 | 0.001176 | -5.3144e-05 | 0.00058801 | 1.7935 | -12.5556
| 0 | 2 | 5 | 300 | 389.1023 | -3567.166 | -1000 | -852.1081 | 2283.6855 | [6 empty] | -0.0083862 | -0.0017403 | 0.0082036
| 1 | 0 | 3 | 300 | -2316.4767 | 1632.9915 | 300 | 389.1023 | -3567.166 | -8.4283 | 12.5649 | -4.2142 | 6.2824 | -2320.6909 | 1639.274 | 0.0026192 | -0.0012089 | 0.0023235 | 0.10556 | 0.049765 | 0.035186 | 0.016588 | 0.017593 | 0.0082942 | -8.4107 | 12.5732
| 1 | 2 | 3 | 300 | -2316.4767 | 1632.9915 | -1000 | -852.1081 | 2283.6855 | [6 empty] | -0.11683 | 0.10677 | 0.047442
| 2 | 0 | 10 | -1000 | -852.1081 | 2283.6855 | 300 | 389.1023 | -3567.166 | -5.3683 | 8.1086 | -2.6841 | 4.0543 | -854.7923 | 2287.7398 | -0.0083862 | 0.0017403 | -0.0082036 | -0.10503 | -0.055646 | -0.010503 | -0.0055646 | -0.0052513 | -0.0027823 | -5.3735 | 8.1058
| 2 | 1 | 10 | -1000 | -852.1081 | 2283.6855 | 300 | -2316.4767 | 1632.9915 | [6 empty] | -0.11683 | -0.10677 | -0.047442
536 | 0 | 1 | 5 | 300 | 389.9991 | -3573.4441 | 300 | -2320.6909 | 1639.274 | 1.7935 | -12.5556 | 0.89673 | -6.2778 | 390.8958 | -3579.7218 | 0.0026072 | 0.0012028 | -0.0023131 | -0.00053304 | 0.0058604 | -0.00010661 | 0.0011721 | -5.3304e-05 | 0.00058604 | 1.7934 | -12.555
| 0 | 2 | 5 | 300 | 389.9991 | -3573.4441 | -1000 | -854.7923 | 2287.7398 | [6 empty] | -0.0083559 | -0.0017359 | 0.0081736
| 1 | 0 | 3 | 300 | -2320.6909 | 1639.274 | 300 | 389.9991 | -3573.4441 | -8.4107 | 12.5732 | -4.2054 | 6.2866 | -2324.8962 | 1645.5606 | 0.0026072 | -0.0012028 | 0.0023131 | 0.10558 | 0.049549 | 0.035192 | 0.016516 | 0.017596 | 0.0082581 | -8.3931 | 12.5814
| 1 | 2 | 3 | 300 | -2320.6909 | 1639.274 | -1000 | -854.7923 | 2287.7398 | [6 empty] | -0.11676 | 0.10678 | 0.047236
| 2 | 0 | 10 | -1000 | -854.7923 | 2287.7398 | 300 | 389.9991 | -3573.4441 | -5.3735 | 8.1058 | -2.6868 | 4.0529 | -857.479 | 2291.7928 | -0.0083559 | 0.0017359 | -0.0081736 | -0.10504 | -0.055409 | -0.010504 | -0.0055409 | -0.0052522 | -0.0027705 | -5.3788 | 8.1031
| 2 | 1 | 10 | -1000 | -854.7923 | 2287.7398 | 300 | -2320.6909 | 1639.274 | [6 empty] | -0.11676 | -0.10678 | -0.047236
537 | 0 | 1 | 5 | 300 | 390.8958 | -3579.7218 | 300 | -2324.8962 | 1645.5606 | 1.7934 | -12.555 | 0.89671 | -6.2775 | 391.7925 | -3585.9993 | 0.0025952 | 0.0011968 | -0.0023028 | -0.00053462 | 0.0058409 | -0.00010692 | 0.0011682 | -5.3462e-05 | 0.00058409 | 1.7934 | -12.5544
| 0 | 2 | 5 | 300 | 390.8958 | -3579.7218 | -1000 | -857.479 | 2291.7928 | [6 empty] | -0.0083257 | -0.0017315 | 0.0081436
| 1 | 0 | 3 | 300 | -2324.8962 | 1645.5606 | 300 | 390.8958 | -3579.7218 | -8.3931 | 12.5814 | -4.1966 | 6.2907 | -2329.0928 | 1651.8513 | 0.0025952 | -0.0011968 | 0.0023028 | 0.1056 | 0.049333 | 0.035198 | 0.016444 | 0.017599 | 0.0082221 | -8.3755 | 12.5896
| 1 | 2 | 3 | 300 | -2324.8962 | 1645.5606 | -1000 | -857.479 | 2291.7928 | [6 empty] | -0.11669 | 0.10679 | 0.04703
| 2 | 0 | 10 | -1000 | -857.479 | 2291.7928 | 300 | 390.8958 | -3579.7218 | -5.3788 | 8.1031 | -2.6894 | 4.0515 | -860.1684 | 2295.8443 | -0.0083257 | 0.0017315 | -0.0081436 | -0.10506 | -0.055174 | -0.010506 | -0.0055174 | -0.005253 | -0.0027587 | -5.384 | 8.1003
| 2 | 1 | 10 | -1000 | -857.479 | 2291.7928 | 300 | -2324.8962 | 1645.5606 | [6 empty] | -0.11669 | -0.10679 | -0.04703
538 | 0 | 1 | 5 | 300 | 391.7925 | -3585.9993 | 300 | -2329.0928 | 1651.8513 | 1.7934 | -12.5544 | 0.89668 | -6.2772 | 392.6892 | -3592.2765 | 0.0025834 | 0.0011909 | -0.0022925 | -0.00053618 | 0.0058214 | -0.00010724 | 0.0011643 | -5.3618e-05 | 0.00058214 | 1.7933 | -12.5538
| 0 | 2 | 5 | 300 | 391.7925 | -3585.9993 | -1000 | -860.1684 | 2295.8443 | [6 empty] | -0.0082957 | -0.0017271 | 0.0081139
| 1 | 0 | 3 | 300 | -2329.0928 | 1651.8513 | 300 | 391.7925 | -3585.9993 | -8.3755 | 12.5896 | -4.1878 | 6.2948 | -2333.2805 | 1658.1461 | 0.0025834 | -0.0011909 | 0.0022925 | 0.10562 | 0.049118 | 0.035205 | 0.016373 | 0.017603 | 0.0081863 | -8.3579 | 12.5978
| 1 | 2 | 3 | 300 | -2329.0928 | 1651.8513 | -1000 | -860.1684 | 2295.8443 | [6 empty] | -0.11662 | 0.10681 | 0.046825
| 2 | 0 | 10 | -1000 | -860.1684 | 2295.8443 | 300 | 391.7925 | -3585.9993 | -5.384 | 8.1003 | -2.692 | 4.0502 | -862.8604 | 2299.8944 | -0.0082957 | 0.0017271 | -0.0081139 | -0.10508 | -0.054939 | -0.010508 | -0.0054939 | -0.005254 | -0.0027469 | -5.3893 | 8.0976
| 2 | 1 | 10 | -1000 | -860.1684 | 2295.8443 | 300 | -2329.0928 | 1651.8513 | [6 empty] | -0.11662 | -0.10681 | -0.046825
539 | 0 | 1 | 5 | 300 | 392.6892 | -3592.2765 | 300 | -2333.2805 | 1658.1461 | 1.7933 | -12.5538 | 0.89665 | -6.2769 | 393.5858 | -3598.5534 | 0.0025716 | 0.001185 | -0.0022823 | -0.00053771 | 0.005802 | -0.00010754 | 0.0011604 | -5.3771e-05 | 0.0005802 | 1.7933 | -12.5532
| 0 | 2 | 5 | 300 | 392.6892 | -3592.2765 | -1000 | -862.8604 | 2299.8944 | [6 empty] | -0.0082658 | -0.0017227 | 0.0080843
| 1 | 0 | 3 | 300 | -2333.2805 | 1658.1461 | 300 | 392.6892 | -3592.2765 | -8.3579 | 12.5978 | -4.179 | 6.2989 | -2337.4595 | 1664.445 | 0.0025716 | -0.001185 | 0.0022823 | 0.10564 | 0.048903 | 0.035212 | 0.016301 | 0.017606 | 0.0081505 | -8.3403 | 12.606
| 1 | 2 | 3 | 300 | -2333.2805 | 1658.1461 | -1000 | -862.8604 | 2299.8944 | [6 empty] | -0.11655 | 0.10682 | 0.046621
| 2 | 0 | 10 | -1000 | -862.8604 | 2299.8944 | 300 | 392.6892 | -3592.2765 | -5.3893 | 8.0976 | -2.6946 | 4.0488 | -865.5551 | 2303.9432 | -0.0082658 | 0.0017227 | -0.0080843 | -0.1051 | -0.054705 | -0.01051 | -0.0054705 | -0.0052549 | -0.0027353 | -5.3945 | 8.0948
| 2 | 1 | 10 | -1000 | -862.8604 | 2299.8944 | 300 | -2333.2805 | 1658.1461 | [6 empty] | -0.11655 | -0.10682 | -0.046621
540 | 0 | 1 | 5 | 300 | 393.5858 | -3598.5534 | 300 | -2337.4595 | 1664.445 | 1.7933 | -12.5532 | 0.89663 | -6.2766 | 394.4825 | -3604.83 | 0.0025599 | 0.0011791 | -0.0022722 | -0.00053923 | 0.0057827 | -0.00010785 | 0.0011565 | -5.3923e-05 | 0.00057827 | 1.7932 | -12.5527
| 0 | 2 | 5 | 300 | 393.5858 | -3598.5534 | -1000 | -865.5551 | 2303.9432 | [6 empty] | -0.0082361 | -0.0017183 | 0.0080549
| 1 | 0 | 3 | 300 | -2337.4595 | 1664.445 | 300 | 393.5858 | -3598.5534 | -8.3403 | 12.606 | -4.1702 | 6.303 | -2341.6296 | 1670.748 | 0.0025599 | -0.0011791 | 0.0022722 | 0.10566 | 0.048689 | 0.035219 | 0.01623 | 0.01761 | 0.0081149 | -8.3227 | 12.6141
| 1 | 2 | 3 | 300 | -2337.4595 | 1664.445 | -1000 | -865.5551 | 2303.9432 | [6 empty] | -0.11648 | 0.10684 | 0.046417
| 2 | 0 | 10 | -1000 | -865.5551 | 2303.9432 | 300 | 393.5858 | -3598.5534 | -5.3945 | 8.0948 | -2.6973 | 4.0474 | -868.2523 | 2307.9906 | -0.0082361 | 0.0017183 | -0.0080549 | -0.10512 | -0.054472 | -0.010512 | -0.0054472 | -0.0052559 | -0.0027236 | -5.3998 | 8.0921
| 2 | 1 | 10 | -1000 | -865.5551 | 2303.9432 | 300 | -2337.4595 | 1664.445 | [6 empty] | -0.11648 | -0.10684 | -0.046417
541 | 0 | 1 | 5 | 300 | 394.4825 | -3604.83 | 300 | -2341.6296 | 1670.748 | 1.7932 | -12.5527 | 0.8966 | -6.2763 | 395.3791 | -3611.1064 | 0.0025483 | 0.0011732 | -0.0022621 | -0.00054072 | 0.0057635 | -0.00010814 | 0.0011527 | -5.4072e-05 | 0.00057635 | 1.7931 | -12.5521
| 0 | 2 | 5 | 300 | 394.4825 | -3604.83 | -1000 | -868.2523 | 2307.9906 | [6 empty] | -0.0082066 | -0.0017139 | 0.0080256
| 1 | 0 | 3 | 300 | -2341.6296 | 1670.748 | 300 | 394.4825 | -3604.83 | -8.3227 | 12.6141 | -4.1614 | 6.307 | -2345.791 | 1677.055 | 0.0025483 | -0.0011732 | 0.0022621 | 0.10568 | 0.048476 | 0.035226 | 0.016159 | 0.017613 | 0.0080794 | -8.3051 | 12.6222
| 1 | 2 | 3 | 300 | -2341.6296 | 1670.748 | -1000 | -868.2523 | 2307.9906 | [6 empty] | -0.11642 | 0.10685 | 0.046214
| 2 | 0 | 10 | -1000 | -868.2523 | 2307.9906 | 300 | 394.4825 | -3604.83 | -5.3998 | 8.0921 | -2.6999 | 4.046 | -870.9522 | 2312.0367 | -0.0082066 | 0.0017139 | -0.0080256 | -0.10514 | -0.05424 | -0.010514 | -0.005424 | -0.0052569 | -0.002712 | -5.405 | 8.0894
| 2 | 1 | 10 | -1000 | -868.2523 | 2307.9906 | 300 | -2341.6296 | 1670.748 | [6 empty] | -0.11642 | -0.10685 | -0.046214
542 | 0 | 1 | 5 | 300 | 395.3791 | -3611.1064 | 300 | -2345.791 | 1677.055 | 1.7931 | -12.5521 | 0.89657 | -6.276 | 396.2756 | -3617.3824 | 0.0025367 | 0.0011674 | -0.0022521 | -0.00054219 | 0.0057444 | -0.00010844 | 0.0011489 | -5.4219e-05 | 0.00057444 | 1.7931 | -12.5515
| 0 | 2 | 5 | 300 | 395.3791 | -3611.1064 | -1000 | -870.9522 | 2312.0367 | [6 empty] | -0.0081772 | -0.0017096 | 0.0079965
| 1 | 0 | 3 | 300 | -2345.791 | 1677.055 | 300 | 395.3791 | -3611.1064 | -8.3051 | 12.6222 | -4.1525 | 6.3111 | -2349.9435 | 1683.3661 | 0.0025367 | -0.0011674 | 0.0022521 | 0.1057 | 0.048264 | 0.035234 | 0.016088 | 0.017617 | 0.008044 | -8.2875 | 12.6302
| 1 | 2 | 3 | 300 | -2345.791 | 1677.055 | -1000 | -870.9522 | 2312.0367 | [6 empty] | -0.11635 | 0.10687 | 0.046012
| 2 | 0 | 10 | -1000 | -870.9522 | 2312.0367 | 300 | 395.3791 | -3611.1064 | -5.405 | 8.0894 | -2.7025 | 4.0447 | -873.6548 | 2316.0814 | -0.0081772 | 0.0017096 | -0.0079965 | -0.10516 | -0.054008 | -0.010516 | -0.0054008 | -0.005258 | -0.0027004 | -5.4103 | 8.0867
| 2 | 1 | 10 | -1000 | -870.9522 | 2312.0367 | 300 | -2345.791 | 1677.055 | [6 empty] | -0.11635 | -0.10687 | -0.046012
543 | 0 | 1 | 5 | 300 | 396.2756 | -3617.3824 | 300 | -2349.9435 | 1683.3661 | 1.7931 | -12.5515 | 0.89654 | -6.2758 | 397.1722 | -3623.6582 | 0.0025253 | 0.0011617 | -0.0022422 | -0.00054363 | 0.0057254 | -0.00010873 | 0.0011451 | -5.4363e-05 | 0.00057254 | 1.793 | -12.5509
| 0 | 2 | 5 | 300 | 396.2756 | -3617.3824 | -1000 | -873.6548 | 2316.0814 | [6 empty] | -0.008148 | -0.0017053 | 0.0079676
| 1 | 0 | 3 | 300 | -2349.9435 | 1683.3661 | 300 | 396.2756 | -3617.3824 | -8.2875 | 12.6302 | -4.1437 | 6.3151 | -2354.0873 | 1689.6812 | 0.0025253 | -0.0011617 | 0.0022422 | 0.10573 | 0.048052 | 0.035242 | 0.016017 | 0.017621 | 0.0080087 | -8.2699 | 12.6382
| 1 | 2 | 3 | 300 | -2349.9435 | 1683.3661 | -1000 | -873.6548 | 2316.0814 | [6 empty] | -0.11629 | 0.10689 | 0.04581
| 2 | 0 | 10 | -1000 | -873.6548 | 2316.0814 | 300 | 396.2756 | -3617.3824 | -5.4103 | 8.0867 | -2.7052 | 4.0433 | -876.3599 | 2320.1247 | -0.008148 | 0.0017053 | -0.0079676 | -0.10518 | -0.053778 | -0.010518 | -0.0053778 | -0.0052591 | -0.0026889 | -5.4156 | 8.084
| 2 | 1 | 10 | -1000 | -873.6548 | 2316.0814 | 300 | -2349.9435 | 1683.3661 | [6 empty] | -0.11629 | -0.10689 | -0.04581
544 | 0 | 1 | 5 | 300 | 397.1722 | -3623.6582 | 300 | -2354.0873 | 1689.6812 | 1.793 | -12.5509 | 0.89652 | -6.2755 | 398.0687 | -3629.9336 | 0.0025139 | 0.0011559 | -0.0022324 | -0.00054506 | 0.0057064 | -0.00010901 | 0.0011413 | -5.4506e-05 | 0.00057064 | 1.793 | -12.5504
| 0 | 2 | 5 | 300 | 397.1722 | -3623.6582 | -1000 | -876.3599 | 2320.1247 | [6 empty] | -0.008119 | -0.001701 | 0.0079388
| 1 | 0 | 3 | 300 | -2354.0873 | 1689.6812 | 300 | 397.1722 | -3623.6582 | -8.2699 | 12.6382 | -4.1349 | 6.3191 | -2358.2222 | 1696.0004 | 0.0025139 | -0.0011559 | 0.0022324 | 0.10575 | 0.047841 | 0.03525 | 0.015947 | 0.017625 | 0.0079736 | -8.2522 | 12.6462
| 1 | 2 | 3 | 300 | -2354.0873 | 1689.6812 | -1000 | -876.3599 | 2320.1247 | [6 empty] | -0.11623 | 0.10691 | 0.045609
| 2 | 0 | 10 | -1000 | -876.3599 | 2320.1247 | 300 | 397.1722 | -3623.6582 | -5.4156 | 8.084 | -2.7078 | 4.042 | -879.0677 | 2324.1667 | -0.008119 | 0.001701 | -0.0079388 | -0.1052 | -0.053548 | -0.01052 | -0.0053548 | -0.0052602 | -0.0026774 | -5.4208 | 8.0813
| 2 | 1 | 10 | -1000 | -876.3599 | 2320.1247 | 300 | -2354.0873 | 1689.6812 | [6 empty] | -0.11623 | -0.10691 | -0.045609
545 | 0 | 1 | 5 | 300 | 398.0687 | -3629.9336 | 300 | -2358.2222 | 1696.0004 | 1.793 | -12.5504 | 0.89649 | -6.2752 | 398.9652 | -3636.2088 | 0.0025026 | 0.0011502 | -0.0022226 | -0.00054647 | 0.0056876 | -0.00010929 | 0.0011375 | -5.4647e-05 | 0.00056876 | 1.7929 | -12.5498
| 0 | 2 | 5 | 300 | 398.0687 | -3629.9336 | -1000 | -879.0677 | 2324.1667 | [6 empty] | -0.0080901 | -0.0016967 | 0.0079102
| 1 | 0 | 3 | 300 | -2358.2222 | 1696.0004 | 300 | 398.0687 | -3629.9336 | -8.2522 | 12.6462 | -4.1261 | 6.3231 | -2362.3483 | 1702.3235 | 0.0025026 | -0.0011502 | 0.0022226 | 0.10577 | 0.047631 | 0.035258 | 0.015877 | 0.017629 | 0.0079385 | -8.2346 | 12.6541
| 1 | 2 | 3 | 300 | -2358.2222 | 1696.0004 | -1000 | -879.0677 | 2324.1667 | [6 empty] | -0.11617 | 0.10692 | 0.045409
| 2 | 0 | 10 | -1000 | -879.0677 | 2324.1667 | 300 | 398.0687 | -3629.9336 | -5.4208 | 8.0813 | -2.7104 | 4.0407 | -881.7781 | 2328.2074 | -0.0080901 | 0.0016967 | -0.0079102 | -0.10523 | -0.053319 | -0.010523 | -0.0053319 | -0.0052614 | -0.0026659 | -5.4261 | 8.0787
| 2 | 1 | 10 | -1000 | -879.0677 | 2324.1667 | 300 | -2358.2222 | 1696.0004 | [6 empty] | -0.11617 | -0.10692 | -0.045409
546 | 0 | 1 | 5 | 300 | 398.9652 | -3636.2088 | 300 | -2362.3483 | 1702.3235 | 1.7929 | -12.5498 | 0.89646 | -6.2749 | 399.8616 | -3642.4837 | 0.0024914 | 0.0011446 | -0.0022129 | -0.00054785 | 0.0056688 | -0.00010957 | 0.0011338 | -5.4785e-05 | 0.00056688 | 1.7929 | -12.5492
| 0 | 2 | 5 | 300 | 398.9652 | -3636.2088 | -1000 | -881.7781 | 2328.2074 | [6 empty] | -0.0080614 | -0.0016924 | 0.0078817
| 1 | 0 | 3 | 300 | -2362.3483 | 1702.3235 | 300 | 398.9652 | -3636.2088 | -8.2346 | 12.6541 | -4.1173 | 6.3271 | -2366.4656 | 1708.6505 | 0.0024914 | -0.0011446 | 0.0022129 | 0.1058 | 0.047422 | 0.035267 | 0.015807 | 0.017633 | 0.0079036 | -8.217 | 12.662
| 1 | 2 | 3 | 300 | -2362.3483 | 1702.3235 | -1000 | -881.7781 | 2328.2074 | [6 empty] | -0.11611 | 0.10694 | 0.045209
| 2 | 0 | 10 | -1000 | -881.7781 | 2328.2074 | 300 | 398.9652 | -3636.2088 | -5.4261 | 8.0787 | -2.713 | 4.0393 | -884.4911 | 2332.2467 | -0.0080614 | 0.0016924 | -0.0078817 | -0.10525 | -0.05309 | -0.010525 | -0.005309 | -0.0052626 | -0.0026545 | -5.4313 | 8.076
| 2 | 1 | 10 | -1000 | -881.7781 | 2328.2074 | 300 | -2362.3483 | 1702.3235 | [6 empty] | -0.11611 | -0.10694 | -0.045209
547 | 0 | 1 | 5 | 300 | 399.8616 | -3642.4837 | 300 | -2366.4656 | 1708.6505 | 1.7929 | -12.5492 | 0.89643 | -6.2746 | 400.7581 | -3648.7583 | 0.0024802 | 0.001139 | -0.0022032 | -0.00054922 | 0.0056502 | -0.00010984 | 0.00113 | -5.4922e-05 | 0.00056502 | 1.7928 | -12.5487
| 0 | 2 | 5 | 300 | 399.8616 | -3642.4837 | -1000 | -884.4911 | 2332.2467 | [6 empty] | -0.0080328 | -0.0016882 | 0.0078534
| 1 | 0 | 3 | 300 | -2366.4656 | 1708.6505 | 300 | 399.8616 | -3642.4837 | -8.217 | 12.662 | -4.1085 | 6.331 | -2370.5741 | 1714.9815 | 0.0024802 | -0.001139 | 0.0022032 | 0.10583 | 0.047213 | 0.035275 | 0.015738 | 0.017638 | 0.0078688 | -8.1993 | 12.6699
| 1 | 2 | 3 | 300 | -2366.4656 | 1708.6505 | -1000 | -884.4911 | 2332.2467 | [6 empty] | -0.11605 | 0.10696 | 0.045009
| 2 | 0 | 10 | -1000 | -884.4911 | 2332.2467 | 300 | 399.8616 | -3642.4837 | -5.4313 | 8.076 | -2.7157 | 4.038 | -887.2068 | 2336.2847 | -0.0080328 | 0.0016882 | -0.0078534 | -0.10528 | -0.052863 | -0.010528 | -0.0052863 | -0.0052638 | -0.0026431 | -5.4366 | 8.0734
| 2 | 1 | 10 | -1000 | -884.4911 | 2332.2467 | 300 | -2366.4656 | 1708.6505 | [6 empty] | -0.11605 | -0.10696 | -0.045009
548 | 0 | 1 | 5 | 300 | 400.7581 | -3648.7583 | 300 | -2370.5741 | 1714.9815 | 1.7928 | -12.5487 | 0.89641 | -6.2743 | 401.6545 | -3655.0326 | 0.0024691 | 0.0011334 | -0.0021936 | -0.00055056 | 0.0056316 | -0.00011011 | 0.0011263 | -5.5056e-05 | 0.00056316 | 1.7928 | -12.5481
| 0 | 2 | 5 | 300 | 400.7581 | -3648.7583 | -1000 | -887.2068 | 2336.2847 | [6 empty] | -0.0080044 | -0.001684 | 0.0078252
| 1 | 0 | 3 | 300 | -2370.5741 | 1714.9815 | 300 | 400.7581 | -3648.7583 | -8.1993 | 12.6699 | -4.0997 | 6.335 | -2374.6738 | 1721.3165 | 0.0024691 | -0.0011334 | 0.0021936 | 0.10585 | 0.047004 | 0.035284 | 0.015668 | 0.017642 | 0.0078341 | -8.1817 | 12.6777
| 1 | 2 | 3 | 300 | -2370.5741 | 1714.9815 | -1000 | -887.2068 | 2336.2847 | [6 empty] | -0.11599 | 0.10699 | 0.044811
| 2 | 0 | 10 | -1000 | -887.2068 | 2336.2847 | 300 | 400.7581 | -3648.7583 | -5.4366 | 8.0734 | -2.7183 | 4.0367 | -889.9251 | 2340.3214 | -0.0080044 | 0.001684 | -0.0078252 | -0.1053 | -0.052636 | -0.01053 | -0.0052636 | -0.0052651 | -0.0026318 | -5.4419 | 8.0707
| 2 | 1 | 10 | -1000 | -887.2068 | 2336.2847 | 300 | -2370.5741 | 1714.9815 | [6 empty] | -0.11599 | -0.10699 | -0.044811
549 | 0 | 1 | 5 | 300 | 401.6545 | -3655.0326 | 300 | -2374.6738 | 1721.3165 | 1.7928 | -12.5481 | 0.89638 | -6.274 | 402.5509 | -3661.3067 | 0.0024581 | 0.0011279 | -0.0021841 | -0.00055188 | 0.0056131 | -0.00011038 | 0.0011226 | -5.5188e-05 | 0.00056131 | 1.7927 | -12.5475
| 0 | 2 | 5 | 300 | 401.6545 | -3655.0326 | -1000 | -889.9251 | 2340.3214 | [6 empty] | -0.0079761 | -0.0016798 | 0.0077972
| 1 | 0 | 3 | 300 | -2374.6738 | 1721.3165 | 300 | 401.6545 | -3655.0326 | -8.1817 | 12.6777 | -4.0908 | 6.3389 | -2378.7646 | 1727.6554 | 0.0024581 | -0.0011279 | 0.0021841 | 0.10588 | 0.046797 | 0.035293 | 0.015599 | 0.017647 | 0.0077995 | -8.164 | 12.6855
| 1 | 2 | 3 | 300 | -2374.6738 | 1721.3165 | -1000 | -889.9251 | 2340.3214 | [6 empty] | -0.11594 | 0.10701 | 0.044613
| 2 | 0 | 10 | -1000 | -889.9251 | 2340.3214 | 300 | 401.6545 | -3655.0326 | -5.4419 | 8.0707 | -2.7209 | 4.0354 | -892.6461 | 2344.3567 | -0.0079761 | 0.0016798 | -0.0077972 | -0.10533 | -0.05241 | -0.010533 | -0.005241 | -0.0052664 | -0.0026205 | -5.4471 | 8.0681
| 2 | 1 | 10 | -1000 | -889.9251 | 2340.3214 | 300 | -2374.6738 | 1721.3165 | [6 empty] | -0.11594 | -0.10701 | -0.044613
550 | 0 | 1 | 5 | 300 | 402.5509 | -3661.3067 | 300 | -2378.7646 | 1727.6554 | 1.7927 | -12.5475 | 0.89635 | -6.2738 | 403.4472 | -3667.5804 | 0.0024472 | 0.0011224 | -0.0021747 | -0.00055319 | 0.0055947 | -0.00011064 | 0.0011189 | -5.5319e-05 | 0.00055947 | 1.7926 | -12.547
| 0 | 2 | 5 | 300 | 402.5509 | -3661.3067 | -1000 | -892.6461 | 2344.3567 | [6 empty] | -0.007948 | -0.0016756 | 0.0077693
| 1 | 0 | 3 | 300 | -2378.7646 | 1727.6554 | 300 | 402.5509 | -3661.3067 | -8.164 | 12.6855 | -4.082 | 6.3428 | -2382.8466 | 1733.9982 | 0.0024472 | -0.0011224 | 0.0021747 | 0.10591 | 0.04659 | 0.035303 | 0.01553 | 0.017651 | 0.007765 | -8.1464 | 12.6933
| 1 | 2 | 3 | 300 | -2378.7646 | 1727.6554 | -1000 | -892.6461 | 2344.3567 | [6 empty] | -0.11588 | 0.10703 | 0.044415
| 2 | 0 | 10 | -1000 | -892.6461 | 2344.3567 | 300 | 402.5509 | -3661.3067 | -5.4471 | 8.0681 | -2.7236 | 4.0341 | -895.3696 | 2348.3908 | -0.007948 | 0.0016756 | -0.0077693 | -0.10536 | -0.052184 | -0.010536 | -0.0052184 | -0.0052678 | -0.0026092 | -5.4524 | 8.0655
| 2 | 1 | 10 | -1000 | -892.6461 | 2344.3567 | 300 | -2378.7646 | 1727.6554 | [6 empty] | -0.11588 | -0.10703 | -0.044415
551 | 0 | 1 | 5 | 300 | 403.4472 | -3667.5804 | 300 | -2382.8466 | 1733.9982 | 1.7926 | -12.547 | 0.89632 | -6.2735 | 404.3435 | -3673.8539 | 0.0024364 | 0.0011169 | -0.0021653 | -0.00055447 | 0.0055764 | -0.00011089 | 0.0011153 | -5.5447e-05 | 0.00055764 | 1.7926 | -12.5464
| 0 | 2 | 5 | 300 | 403.4472 | -3667.5804 | -1000 | -895.3696 | 2348.3908 | [6 empty] | -0.00792 | -0.0016714 | 0.0077416
| 1 | 0 | 3 | 300 | -2382.8466 | 1733.9982 | 300 | 403.4472 | -3667.5804 | -8.1464 | 12.6933 | -4.0732 | 6.3467 | -2386.9198 | 1740.3448 | 0.0024364 | -0.0011169 | 0.0021653 | 0.10594 | 0.046383 | 0.035313 | 0.015461 | 0.017656 | 0.0077306 | -8.1287 | 12.701
| 1 | 2 | 3 | 300 | -2382.8466 | 1733.9982 | -1000 | -895.3696 | 2348.3908 | [6 empty] | -0.11583 | 0.10705 | 0.044218
| 2 | 0 | 10 | -1000 | -895.3696 | 2348.3908 | 300 | 403.4472 | -3667.5804 | -5.4524 | 8.0655 | -2.7262 | 4.0327 | -898.0958 | 2352.4235 | -0.00792 | 0.0016714 | -0.0077416 | -0.10538 | -0.05196 | -0.010538 | -0.005196 | -0.0052692 | -0.002598 | -5.4577 | 8.0629
| 2 | 1 | 10 | -1000 | -895.3696 | 2348.3908 | 300 | -2382.8466 | 1733.9982 | [6 empty] | -0.11583 | -0.10705 | -0.044218
552 | 0 | 1 | 5 | 300 | 404.3435 | -3673.8539 | 300 | -2386.9198 | 1740.3448 | 1.7926 | -12.5464 | 0.8963 | -6.2732 | 405.2398 | -3680.1271 | 0.0024256 | 0.0011115 | -0.0021559 | -0.00055574 | 0.0055581 | -0.00011115 | 0.0011116 | -5.5574e-05 | 0.00055581 | 1.7925 | -12.5459
| 0 | 2 | 5 | 300 | 404.3435 | -3673.8539 | -1000 | -898.0958 | 2352.4235 | [6 empty] | -0.0078922 | -0.0016672 | 0.0077141
| 1 | 0 | 3 | 300 | -2386.9198 | 1740.3448 | 300 | 404.3435 | -3673.8539 | -8.1287 | 12.701 | -4.0644 | 6.3505 | -2390.9842 | 1746.6953 | 0.0024256 | -0.0011115 | 0.0021559 | 0.10597 | 0.046178 | 0.035322 | 0.015393 | 0.017661 | 0.0076963 | -8.1111 | 12.7087
| 1 | 2 | 3 | 300 | -2386.9198 | 1740.3448 | -1000 | -898.0958 | 2352.4235 | [6 empty] | -0.11577 | 0.10708 | 0.044022
| 2 | 0 | 10 | -1000 | -898.0958 | 2352.4235 | 300 | 404.3435 | -3673.8539 | -5.4577 | 8.0629 | -2.7288 | 4.0314 | -900.8247 | 2356.455 | -0.0078922 | 0.0016672 | -0.0077141 | -0.10541 | -0.051736 | -0.010541 | -0.0051736 | -0.0052706 | -0.0025868 | -5.4629 | 8.0603
| 2 | 1 | 10 | -1000 | -898.0958 | 2352.4235 | 300 | -2386.9198 | 1740.3448 | [6 empty] | -0.11577 | -0.10708 | -0.044022
553 | 0 | 1 | 5 | 300 | 405.2398 | -3680.1271 | 300 | -2390.9842 | 1746.6953 | 1.7925 | -12.5459 | 0.89627 | -6.2729 | 406.1361 | -3686.4001 | 0.0024149 | 0.0011061 | -0.0021467 | -0.00055698 | 0.00554 | -0.0001114 | 0.001108 | -5.5698e-05 | 0.000554 | 1.7925 | -12.5453
| 0 | 2 | 5 | 300 | 405.2398 | -3680.1271 | -1000 | -900.8247 | 2356.455 | [6 empty] | -0.0078645 | -0.0016631 | 0.0076866
| 1 | 0 | 3 | 300 | -2390.9842 | 1746.6953 | 300 | 405.2398 | -3680.1271 | -8.1111 | 12.7087 | -4.0555 | 6.3544 | -2395.0397 | 1753.0497 | 0.0024149 | -0.0011061 | 0.0021467 | 0.106 | 0.045973 | 0.035333 | 0.015324 | 0.017666 | 0.0076621 | -8.0934 | 12.7164
| 1 | 2 | 3 | 300 | -2390.9842 | 1746.6953 | -1000 | -900.8247 | 2356.455 | [6 empty] | -0.11572 | 0.1071 | 0.043826
| 2 | 0 | 10 | -1000 | -900.8247 | 2356.455 | 300 | 405.2398 | -3680.1271 | -5.4629 | 8.0603 | -2.7315 | 4.0302 | -903.5561 | 2360.4851 | -0.0078645 | 0.0016631 | -0.0076866 | -0.10544 | -0.051513 | -0.010544 | -0.0051513 | -0.005272 | -0.0025756 | -5.4682 | 8.0577
| 2 | 1 | 10 | -1000 | -900.8247 | 2356.455 | 300 | -2390.9842 | 1746.6953 | [6 empty] | -0.11572 | -0.1071 | -0.043826
554 | 0 | 1 | 5 | 300 | 406.1361 | -3686.4001 | 300 | -2395.0397 | 1753.0497 | 1.7925 | -12.5453 | 0.89624 | -6.2727 | 407.0324 | -3692.6727 | 0.0024042 | 0.0011007 | -0.0021374 | -0.00055821 | 0.0055219 | -0.00011164 | 0.0011044 | -5.5821e-05 | 0.00055219 | 1.7924 | -12.5448
| 0 | 2 | 5 | 300 | 406.1361 | -3686.4001 | -1000 | -903.5561 | 2360.4851 | [6 empty] | -0.007837 | -0.0016589 | 0.0076594
| 1 | 0 | 3 | 300 | -2395.0397 | 1753.0497 | 300 | 406.1361 | -3686.4001 | -8.0934 | 12.7164 | -4.0467 | 6.3582 | -2399.0864 | 1759.4079 | 0.0024042 | -0.0011007 | 0.0021374 | 0.10603 | 0.045768 | 0.035343 | 0.015256 | 0.017672 | 0.007628 | -8.0757 | 12.724
| 1 | 2 | 3 | 300 | -2395.0397 | 1753.0497 | -1000 | -903.5561 | 2360.4851 | [6 empty] | -0.11567 | 0.10713 | 0.043631
| 2 | 0 | 10 | -1000 | -903.5561 | 2360.4851 | 300 | 406.1361 | -3686.4001 | -5.4682 | 8.0577 | -2.7341 | 4.0289 | -906.2903 | 2364.514 | -0.007837 | 0.0016589 | -0.0076594 | -0.10547 | -0.05129 | -0.010547 | -0.005129 | -0.0052735 | -0.0025645 | -5.4735 | 8.0552
| 2 | 1 | 10 | -1000 | -903.5561 | 2360.4851 | 300 | -2395.0397 | 1753.0497 | [6 empty] | -0.11567 | -0.10713 | -0.043631
555 | 0 | 1 | 5 | 300 | 407.0324 | -3692.6727 | 300 | -2399.0864 | 1759.4079 | 1.7924 | -12.5448 | 0.89621 | -6.2724 | 407.9286 | -3698.9451 | 0.0023936 | 0.0010954 | -0.0021283 | -0.00055942 | 0.005504 | -0.00011188 | 0.0011008 | -5.5942e-05 | 0.0005504 | 1.7924 | -12.5442
| 0 | 2 | 5 | 300 | 407.0324 | -3692.6727 | -1000 | -906.2903 | 2364.514 | [6 empty] | -0.0078096 | -0.0016548 | 0.0076322
| 1 | 0 | 3 | 300 | -2399.0864 | 1759.4079 | 300 | 407.0324 | -3692.6727 | -8.0757 | 12.724 | -4.0379 | 6.362 | -2403.1243 | 1765.7699 | 0.0023936 | -0.0010954 | 0.0021283 | 0.10606 | 0.045564 | 0.035354 | 0.015188 | 0.017677 | 0.007594 | -8.0581 | 12.7316
| 1 | 2 | 3 | 300 | -2399.0864 | 1759.4079 | -1000 | -906.2903 | 2364.514 | [6 empty] | -0.11563 | 0.10716 | 0.043436
| 2 | 0 | 10 | -1000 | -906.2903 | 2364.514 | 300 | 407.0324 | -3692.6727 | -5.4735 | 8.0552 | -2.7367 | 4.0276 | -909.027 | 2368.5416 | -0.0078096 | 0.0016548 | -0.0076322 | -0.1055 | -0.051068 | -0.01055 | -0.0051068 | -0.0052751 | -0.0025534 | -5.4788 | 8.0526
| 2 | 1 | 10 | -1000 | -906.2903 | 2364.514 | 300 | -2399.0864 | 1759.4079 | [6 empty] | -0.11563 | -0.10716 | -0.043436
556 | 0 | 1 | 5 | 300 | 407.9286 | -3698.9451 | 300 | -2403.1243 | 1765.7699 | 1.7924 | -12.5442 | 0.89619 | -6.2721 | 408.8248 | -3705.2172 | 0.0023832 | 0.0010901 | -0.0021192 | -0.00056061 | 0.0054861 | -0.00011212 | 0.0010972 | -5.6061e-05 | 0.00054861 | 1.7923 | -12.5437
| 0 | 2 | 5 | 300 | 407.9286 | -3698.9451 | -1000 | -909.027 | 2368.5416 | [6 empty] | -0.0077824 | -0.0016507 | 0.0076053
| 1 | 0 | 3 | 300 | -2403.1243 | 1765.7699 | 300 | 407.9286 | -3698.9451 | -8.0581 | 12.7316 | -4.029 | 6.3658 | -2407.1533 | 1772.1357 | 0.0023832 | -0.0010901 | 0.0021192 | 0.10609 | 0.045361 | 0.035364 | 0.01512 | 0.017682 | 0.0075601 | -8.0404 | 12.7392
| 1 | 2 | 3 | 300 | -2403.1243 | 1765.7699 | -1000 | -909.027 | 2368.5416 | [6 empty] | -0.11558 | 0.10718 | 0.043242
| 2 | 0 | 10 | -1000 | -909.027 | 2368.5416 | 300 | 407.9286 | -3698.9451 | -5.4788 | 8.0526 | -2.7394 | 4.0263 | -911.7664 | 2372.5679 | -0.0077824 | 0.0016507 | -0.0076053 | -0.10553 | -0.050847 | -0.010553 | -0.0050847 | -0.0052766 | -0.0025423 | -5.484 | 8.0501
| 2 | 1 | 10 | -1000 | -909.027 | 2368.5416 | 300 | -2403.1243 | 1765.7699 | [6 empty] | -0.11558 | -0.10718 | -0.043242
557 | 0 | 1 | 5 | 300 | 408.8248 | -3705.2172 | 300 | -2407.1533 | 1772.1357 | 1.7923 | -12.5437 | 0.89616 | -6.2718 | 409.7209 | -3711.489 | 0.0023727 | 0.0010849 | -0.0021102 | -0.00056178 | 0.0054682 | -0.00011236 | 0.0010936 | -5.6178e-05 | 0.00054682 | 1.7923 | -12.5431
| 0 | 2 | 5 | 300 | 408.8248 | -3705.2172 | -1000 | -911.7664 | 2372.5679 | [6 empty] | -0.0077553 | -0.0016467 | 0.0075784
| 1 | 0 | 3 | 300 | -2407.1533 | 1772.1357 | 300 | 408.8248 | -3705.2172 | -8.0404 | 12.7392 | -4.0202 | 6.3696 | -2411.1735 | 1778.5053 | 0.0023727 | -0.0010849 | 0.0021102 | 0.10613 | 0.045158 | 0.035376 | 0.015053 | 0.017688 | 0.0075264 | -8.0227 | 12.7467
| 1 | 2 | 3 | 300 | -2407.1533 | 1772.1357 | -1000 | -911.7664 | 2372.5679 | [6 empty] | -0.11553 | 0.10721 | 0.043048
| 2 | 0 | 10 | -1000 | -911.7664 | 2372.5679 | 300 | 408.8248 | -3705.2172 | -5.484 | 8.0501 | -2.742 | 4.025 | -914.5084 | 2376.5929 | -0.0077553 | 0.0016467 | -0.0075784 | -0.10556 | -0.050626 | -0.010556 | -0.0050626 | -0.0052782 | -0.0025313 | -5.4893 | 8.0475
| 2 | 1 | 10 | -1000 | -911.7664 | 2372.5679 | 300 | -2407.1533 | 1772.1357 | [6 empty] | -0.11553 | -0.10721 | -0.043048
558 | 0 | 1 | 5 | 300 | 409.7209 | -3711.489 | 300 | -2411.1735 | 1778.5053 | 1.7923 | -12.5431 | 0.89613 | -6.2716 | 410.617 | -3717.7606 | 0.0023624 | 0.0010797 | -0.0021012 | -0.00056294 | 0.0054505 | -0.00011259 | 0.0010901 | -5.6294e-05 | 0.00054505 | 1.7922 | -12.5426
| 0 | 2 | 5 | 300 | 409.7209 | -3711.489 | -1000 | -914.5084 | 2376.5929 | [6 empty] | -0.0077283 | -0.0016426 | 0.0075517
| 1 | 0 | 3 | 300 | -2411.1735 | 1778.5053 | 300 | 409.7209 | -3711.489 | -8.0227 | 12.7467 | -4.0113 | 6.3734 | -2415.1848 | 1784.8787 | 0.0023624 | -0.0010797 | 0.0021012 | 0.10616 | 0.044956 | 0.035387 | 0.014985 | 0.017693 | 0.0074927 | -8.005 | 12.7542
| 1 | 2 | 3 | 300 | -2411.1735 | 1778.5053 | -1000 | -914.5084 | 2376.5929 | [6 empty] | -0.11549 | 0.10724 | 0.042855
| 2 | 0 | 10 | -1000 | -914.5084 | 2376.5929 | 300 | 409.7209 | -3711.489 | -5.4893 | 8.0475 | -2.7447 | 4.0238 | -917.2531 | 2380.6167 | -0.0077283 | 0.0016426 | -0.0075517 | -0.1056 | -0.050406 | -0.01056 | -0.0050406 | -0.0052799 | -0.0025203 | -5.4946 | 8.045
| 2 | 1 | 10 | -1000 | -914.5084 | 2376.5929 | 300 | -2411.1735 | 1778.5053 | [6 empty] | -0.11549 | -0.10724 | -0.042855
559 | 0 | 1 | 5 | 300 | 410.617 | -3717.7606 | 300 | -2415.1848 | 1784.8787 | 1.7922 | -12.5426 | 0.8961 | -6.2713 | 411.5131 | -3724.0319 | 0.0023521 | 0.0010745 | -0.0020923 | -0.00056407 | 0.0054329 | -0.00011281 | 0.0010866 | -5.6407e-05 | 0.00054329 | 1.7921 | -12.542
| 0 | 2 | 5 | 300 | 410.617 | -3717.7606 | -1000 | -917.2531 | 2380.6167 | [6 empty] | -0.0077015 | -0.0016385 | 0.0075252
| 1 | 0 | 3 | 300 | -2415.1848 | 1784.8787 | 300 | 410.617 | -3717.7606 | -8.005 | 12.7542 | -4.0025 | 6.3771 | -2419.1873 | 1791.2558 | 0.0023521 | -0.0010745 | 0.0020923 | 0.1062 | 0.044754 | 0.035399 | 0.014918 | 0.017699 | 0.0074591 | -7.9873 | 12.7617
| 1 | 2 | 3 | 300 | -2415.1848 | 1784.8787 | -1000 | -917.2531 | 2380.6167 | [6 empty] | -0.11544 | 0.10727 | 0.042662
| 2 | 0 | 10 | -1000 | -917.2531 | 2380.6167 | 300 | 410.617 | -3717.7606 | -5.4946 | 8.045 | -2.7473 | 4.0225 | -920.0004 | 2384.6392 | -0.0077015 | 0.0016385 | -0.0075252 | -0.10563 | -0.050187 | -0.010563 | -0.0050187 | -0.0052816 | -0.0025094 | -5.4999 | 8.0425
| 2 | 1 | 10 | -1000 | -917.2531 | 2380.6167 | 300 | -2415.1848 | 1784.8787 | [6 empty] | -0.11544 | -0.10727 | -0.042662
560 | 0 | 1 | 5 | 300 | 411.5131 | -3724.0319 | 300 | -2419.1873 | 1791.2558 | 1.7921 | -12.542 | 0.89607 | -6.271 | 412.4092 | -3730.3029 | 0.0023418 | 0.0010693 | -0.0020835 | -0.00056519 | 0.0054153 | -0.00011304 | 0.0010831 | -5.6519e-05 | 0.00054153 | 1.7921 | -12.5415
| 0 | 2 | 5 | 300 | 411.5131 | -3724.0319 | -1000 | -920.0004 | 2384.6392 | [6 empty] | -0.0076748 | -0.0016345 | 0.0074988
| 1 | 0 | 3 | 300 | -2419.1873 | 1791.2558 | 300 | 411.5131 | -3724.0319 | -7.9873 | 12.7617 | -3.9936 | 6.3808 | -2423.181 | 1797.6366 | 0.0023418 | -0.0010693 | 0.0020835 | 0.10623 | 0.044553 | 0.03541 | 0.014851 | 0.017705 | 0.0074255 | -7.9696 | 12.7691
| 1 | 2 | 3 | 300 | -2419.1873 | 1791.2558 | -1000 | -920.0004 | 2384.6392 | [6 empty] | -0.1154 | 0.1073 | 0.04247
| 2 | 0 | 10 | -1000 | -920.0004 | 2384.6392 | 300 | 411.5131 | -3724.0319 | -5.4999 | 8.0425 | -2.7499 | 4.0213 | -922.7503 | 2388.6605 | -0.0076748 | 0.0016345 | -0.0074988 | -0.10567 | -0.049969 | -0.010567 | -0.0049969 | -0.0052833 | -0.0024984 | -5.5052 | 8.04
| 2 | 1 | 10 | -1000 | -920.0004 | 2384.6392 | 300 | -2419.1873 | 1791.2558 | [6 empty] | -0.1154 | -0.1073 | -0.04247
561 | 0 | 1 | 5 | 300 | 412.4092 | -3730.3029 | 300 | -2423.181 | 1797.6366 | 1.7921 | -12.5415 | 0.89604 | -6.2707 | 413.3053 | -3736.5736 | 0.0023317 | 0.0010642 | -0.0020747 | -0.00056629 | 0.0053978 | -0.00011326 | 0.0010796 | -5.6629e-05 | 0.00053978 | 1.792 | -12.5409
| 0 | 2 | 5 | 300 | 412.4092 | -3730.3029 | -1000 | -922.7503 | 2388.6605 | [6 empty] | -0.0076483 | -0.0016305 | 0.0074725
| 1 | 0 | 3 | 300 | -2423.181 | 1797.6366 | 300 | 412.4092 | -3730.3029 | -7.9696 | 12.7691 | -3.9848 | 6.3845 | -2427.1658 | 1804.0211 | 0.0023317 | -0.0010642 | 0.0020747 | 0.10627 | 0.044353 | 0.035422 | 0.014784 | 0.017711 | 0.0073921 | -7.9519 | 12.7765
| 1 | 2 | 3 | 300 | -2423.181 | 1797.6366 | -1000 | -922.7503 | 2388.6605 | [6 empty] | -0.11536 | 0.10733 | 0.042278
| 2 | 0 | 10 | -1000 | -922.7503 | 2388.6605 | 300 | 412.4092 | -3730.3029 | -5.5052 | 8.04 | -2.7526 | 4.02 | -925.5029 | 2392.6805 | -0.0076483 | 0.0016305 | -0.0074725 | -0.1057 | -0.049751 | -0.01057 | -0.0049751 | -0.005285 | -0.0024875 | -5.5105 | 8.0375
| 2 | 1 | 10 | -1000 | -922.7503 | 2388.6605 | 300 | -2423.181 | 1797.6366 | [6 empty] | -0.11536 | -0.10733 | -0.042278
562 | 0 | 1 | 5 | 300 | 413.3053 | -3736.5736 | 300 | -2427.1658 | 1804.0211 | 1.792 | -12.5409 | 0.89602 | -6.2705 | 414.2013 | -3742.8441 | 0.0023216 | 0.0010591 | -0.0020659 | -0.00056737 | 0.0053804 | -0.00011347 | 0.0010761 | -5.6737e-05 | 0.00053804 | 1.792 | -12.5404
| 0 | 2 | 5 | 300 | 413.3053 | -3736.5736 | -1000 | -925.5029 | 2392.6805 | [6 empty] | -0.0076219 | -0.0016265 | 0.0074464
| 1 | 0 | 3 | 300 | -2427.1658 | 1804.0211 | 300 | 413.3053 | -3736.5736 | -7.9519 | 12.7765 | -3.9759 | 6.3882 | -2431.1417 | 1810.4094 | 0.0023216 | -0.0010591 | 0.0020659 | 0.1063 | 0.044153 | 0.035435 | 0.014718 | 0.017717 | 0.0073588 | -7.9342 | 12.7838
| 1 | 2 | 3 | 300 | -2427.1658 | 1804.0211 | -1000 | -925.5029 | 2392.6805 | [6 empty] | -0.11532 | 0.10736 | 0.042087
| 2 | 0 | 10 | -1000 | -925.5029 | 2392.6805 | 300 | 413.3053 | -3736.5736 | -5.5105 | 8.0375 | -2.7552 | 4.0188 | -928.2581 | 2396.6992 | -0.0076219 | 0.0016265 | -0.0074464 | -0.10574 | -0.049533 | -0.010574 | -0.0049533 | -0.0052868 | -0.0024767 | -5.5157 | 8.035
| 2 | 1 | 10 | -1000 | -925.5029 | 2392.6805 | 300 | -2427.1658 | 1804.0211 | [6 empty] | -0.11532 | -0.10736 | -0.042087
563 | 0 | 1 | 5 | 300 | 414.2013 | -3742.8441 | 300 | -2431.1417 | 1810.4094 | 1.792 | -12.5404 | 0.89599 | -6.2702 | 415.0973 | -3749.1143 | 0.0023116 | 0.0010541 | -0.0020572 | -0.00056844 | 0.0053631 | -0.00011369 | 0.0010726 | -5.6844e-05 | 0.00053631 | 1.7919 | -12.5399
| 0 | 2 | 5 | 300 | 414.2013 | -3742.8441 | -1000 | -928.2581 | 2396.6992 | [6 empty] | -0.0075957 | -0.0016225 | 0.0074204
| 1 | 0 | 3 | 300 | -2431.1417 | 1810.4094 | 300 | 414.2013 | -3742.8441 | -7.9342 | 12.7838 | -3.9671 | 6.3919 | -2435.1088 | 1816.8013 | 0.0023116 | -0.0010541 | 0.0020572 | 0.10634 | 0.043953 | 0.035447 | 0.014651 | 0.017724 | 0.0073256 | -7.9164 | 12.7912
| 1 | 2 | 3 | 300 | -2431.1417 | 1810.4094 | -1000 | -928.2581 | 2396.6992 | [6 empty] | -0.11528 | 0.1074 | 0.041896
| 2 | 0 | 10 | -1000 | -928.2581 | 2396.6992 | 300 | 414.2013 | -3742.8441 | -5.5157 | 8.035 | -2.7579 | 4.0175 | -931.016 | 2400.7167 | -0.0075957 | 0.0016225 | -0.0074204 | -0.10577 | -0.049316 | -0.010577 | -0.0049316 | -0.0052887 | -0.0024658 | -5.521 | 8.0326
| 2 | 1 | 10 | -1000 | -928.2581 | 2396.6992 | 300 | -2431.1417 | 1810.4094 | [6 empty] | -0.11528 | -0.1074 | -0.041896
564 | 0 | 1 | 5 | 300 | 415.0973 | -3749.1143 | 300 | -2435.1088 | 1816.8013 | 1.7919 | -12.5399 | 0.89596 | -6.2699 | 415.9932 | -3755.3842 | 0.0023016 | 0.0010491 | -0.0020486 | -0.00056949 | 0.0053459 | -0.0001139 | 0.0010692 | -5.6949e-05 | 0.00053459 | 1.7919 | -12.5393
| 0 | 2 | 5 | 300 | 415.0973 | -3749.1143 | -1000 | -931.016 | 2400.7167 | [6 empty] | -0.0075696 | -0.0016186 | 0.0073945
| 1 | 0 | 3 | 300 | -2435.1088 | 1816.8013 | 300 | 415.0973 | -3749.1143 | -7.9164 | 12.7912 | -3.9582 | 6.3956 | -2439.067 | 1823.1969 | 0.0023016 | -0.0010491 | 0.0020486 | 0.10638 | 0.043754 | 0.03546 | 0.014585 | 0.01773 | 0.0072924 | -7.8987 | 12.7985
| 1 | 2 | 3 | 300 | -2435.1088 | 1816.8013 | -1000 | -931.016 | 2400.7167 | [6 empty] | -0.11524 | 0.10743 | 0.041706
| 2 | 0 | 10 | -1000 | -931.016 | 2400.7167 | 300 | 415.0973 | -3749.1143 | -5.521 | 8.0326 | -2.7605 | 4.0163 | -933.7765 | 2404.733 | -0.0075696 | 0.0016186 | -0.0073945 | -0.10581 | -0.0491 | -0.010581 | -0.00491 | -0.0052905 | -0.002455 | -5.5263 | 8.0301
| 2 | 1 | 10 | -1000 | -931.016 | 2400.7167 | 300 | -2435.1088 | 1816.8013 | [6 empty] | -0.11524 | -0.10743 | -0.041706
565 | 0 | 1 | 5 | 300 | 415.9932 | -3755.3842 | 300 | -2439.067 | 1823.1969 | 1.7919 | -12.5393 | 0.89593 | -6.2697 | 416.8892 | -3761.6539 | 0.0022917 | 0.0010441 | -0.0020401 | -0.00057052 | 0.0053287 | -0.0001141 | 0.0010657 | -5.7052e-05 | 0.00053287 | 1.7918 | -12.5388
| 0 | 2 | 5 | 300 | 415.9932 | -3755.3842 | -1000 | -933.7765 | 2404.733 | [6 empty] | -0.0075436 | -0.0016146 | 0.0073688
| 1 | 0 | 3 | 300 | -2439.067 | 1823.1969 | 300 | 415.9932 | -3755.3842 | -7.8987 | 12.7985 | -3.9494 | 6.3992 | -2443.0164 | 1829.5961 | 0.0022917 | -0.0010441 | 0.0020401 | 0.10642 | 0.043556 | 0.035473 | 0.014519 | 0.017736 | 0.0072593 | -7.881 | 12.8057
| 1 | 2 | 3 | 300 | -2439.067 | 1823.1969 | -1000 | -933.7765 | 2404.733 | [6 empty] | -0.1152 | 0.10746 | 0.041516
| 2 | 0 | 10 | -1000 | -933.7765 | 2404.733 | 300 | 415.9932 | -3755.3842 | -5.5263 | 8.0301 | -2.7632 | 4.0151 | -936.5397 | 2408.7481 | -0.0075436 | 0.0016146 | -0.0073688 | -0.10585 | -0.048885 | -0.010585 | -0.0048885 | -0.0052924 | -0.0024442 | -5.5316 | 8.0277
| 2 | 1 | 10 | -1000 | -933.7765 | 2404.733 | 300 | -2439.067 | 1823.1969 | [6 empty] | -0.1152 | -0.10746 | -0.041516
566 | 0 | 1 | 5 | 300 | 416.8892 | -3761.6539 | 300 | -2443.0164 | 1829.5961 | 1.7918 | -12.5388 | 0.8959 | -6.2694 | 417.7851 | -3767.9233 | 0.0022819 | 0.0010391 | -0.0020315 | -0.00057154 | 0.0053116 | -0.00011431 | 0.0010623 | -5.7154e-05 | 0.00053116 | 1.7917 | -12.5383
| 0 | 2 | 5 | 300 | 416.8892 | -3761.6539 | -1000 | -936.5397 | 2408.7481 | [6 empty] | -0.0075177 | -0.0016107 | 0.0073432
| 1 | 0 | 3 | 300 | -2443.0164 | 1829.5961 | 300 | 416.8892 | -3761.6539 | -7.881 | 12.8057 | -3.9405 | 6.4029 | -2446.9568 | 1835.999 | 0.0022819 | -0.0010391 | 0.0020315 | 0.10646 | 0.043358 | 0.035486 | 0.014453 | 0.017743 | 0.0072264 | -7.8632 | 12.8129
| 1 | 2 | 3 | 300 | -2443.0164 | 1829.5961 | -1000 | -936.5397 | 2408.7481 | [6 empty] | -0.11517 | 0.1075 | 0.041327
| 2 | 0 | 10 | -1000 | -936.5397 | 2408.7481 | 300 | 416.8892 | -3761.6539 | -5.5316 | 8.0277 | -2.7658 | 4.0138 | -939.3055 | 2412.7619 | -0.0075177 | 0.0016107 | -0.0073432 | -0.10589 | -0.04867 | -0.010589 | -0.004867 | -0.0052944 | -0.0024335 | -5.5369 | 8.0253
| 2 | 1 | 10 | -1000 | -936.5397 | 2408.7481 | 300 | -2443.0164 | 1829.5961 | [6 empty] | -0.11517 | -0.1075 | -0.041327
567 | 0 | 1 | 5 | 300 | 417.7851 | -3767.9233 | 300 | -2446.9568 | 1835.999 | 1.7917 | -12.5383 | 0.89587 | -6.2691 | 418.6809 | -3774.1924 | 0.0022721 | 0.0010342 | -0.0020231 | -0.00057253 | 0.0052946 | -0.00011451 | 0.0010589 | -5.7253e-05 | 0.00052946 | 1.7917 | -12.5377
| 0 | 2 | 5 | 300 | 417.7851 | -3767.9233 | -1000 | -939.3055 | 2412.7619 | [6 empty] | -0.007492 | -0.0016067 | 0.0073177
| 1 | 0 | 3 | 300 | -2446.9568 | 1835.999 | 300 | 417.7851 | -3767.9233 | -7.8632 | 12.8129 | -3.9316 | 6.4065 | -2450.8885 | 1842.4054 | 0.0022721 | -0.0010342 | 0.0020231 | 0.1065 | 0.043161 | 0.0355 | 0.014387 | 0.01775 | 0.0071935 | -7.8455 | 12.8201
| 1 | 2 | 3 | 300 | -2446.9568 | 1835.999 | -1000 | -939.3055 | 2412.7619 | [6 empty] | -0.11513 | 0.10753 | 0.041138
| 2 | 0 | 10 | -1000 | -939.3055 | 2412.7619 | 300 | 417.7851 | -3767.9233 | -5.5369 | 8.0253 | -2.7685 | 4.0126 | -942.0739 | 2416.7746 | -0.007492 | 0.0016067 | -0.0073177 | -0.10593 | -0.048455 | -0.010593 | -0.0048455 | -0.0052963 | -0.0024228 | -5.5422 | 8.0228
| 2 | 1 | 10 | -1000 | -939.3055 | 2412.7619 | 300 | -2446.9568 | 1835.999 | [6 empty] | -0.11513 | -0.10753 | -0.041138
568 | 0 | 1 | 5 | 300 | 418.6809 | -3774.1924 | 300 | -2450.8885 | 1842.4054 | 1.7917 | -12.5377 | 0.89585 | -6.2689 | 419.5768 | -3780.4613 | 0.0022624 | 0.0010293 | -0.0020147 | -0.00057352 | 0.0052777 | -0.0001147 | 0.0010555 | -5.7352e-05 | 0.00052777 | 1.7916 | -12.5372
| 0 | 2 | 5 | 300 | 418.6809 | -3774.1924 | -1000 | -942.0739 | 2416.7746 | [6 empty] | -0.0074665 | -0.0016028 | 0.0072924
| 1 | 0 | 3 | 300 | -2450.8885 | 1842.4054 | 300 | 418.6809 | -3774.1924 | -7.8455 | 12.8201 | -3.9227 | 6.4101 | -2454.8112 | 1848.8155 | 0.0022624 | -0.0010293 | 0.0020147 | 0.10654 | 0.042964 | 0.035513 | 0.014321 | 0.017757 | 0.0071606 | -7.8277 | 12.8273
| 1 | 2 | 3 | 300 | -2450.8885 | 1842.4054 | -1000 | -942.0739 | 2416.7746 | [6 empty] | -0.1151 | 0.10757 | 0.040949
| 2 | 0 | 10 | -1000 | -942.0739 | 2416.7746 | 300 | 418.6809 | -3774.1924 | -5.5422 | 8.0228 | -2.7711 | 4.0114 | -944.845 | 2420.786 | -0.0074665 | 0.0016028 | -0.0072924 | -0.10597 | -0.048242 | -0.010597 | -0.0048242 | -0.0052983 | -0.0024121 | -5.5475 | 8.0204
| 2 | 1 | 10 | -1000 | -942.0739 | 2416.7746 | 300 | -2450.8885 | 1842.4054 | [6 empty] | -0.1151 | -0.10757 | -0.040949
569 | 0 | 1 | 5 | 300 | 419.5768 | -3780.4613 | 300 | -2454.8112 | 1848.8155 | 1.7916 | -12.5372 | 0.89582 | -6.2686 | 420.4726 | -3786.7299 | 0.0022528 | 0.0010245 | -0.0020063 | -0.00057448 | 0.0052608 | -0.0001149 | 0.0010522 | -5.7448e-05 | 0.00052608 | 1.7916 | -12.5367
| 0 | 2 | 5 | 300 | 419.5768 | -3780.4613 | -1000 | -944.845 | 2420.786 | [6 empty] | -0.007441 | -0.001599 | 0.0072672
| 1 | 0 | 3 | 300 | -2454.8112 | 1848.8155 | 300 | 419.5768 | -3780.4613 | -7.8277 | 12.8273 | -3.9139 | 6.4136 | -2458.7251 | 1855.2291 | 0.0022528 | -0.0010245 | 0.0020063 | 0.10658 | 0.042767 | 0.035527 | 0.014256 | 0.017764 | 0.0071279 | -7.81 | 12.8344
| 1 | 2 | 3 | 300 | -2454.8112 | 1848.8155 | -1000 | -944.845 | 2420.786 | [6 empty] | -0.11507 | 0.10761 | 0.040761
| 2 | 0 | 10 | -1000 | -944.845 | 2420.786 | 300 | 419.5768 | -3780.4613 | -5.5475 | 8.0204 | -2.7738 | 4.0102 | -947.6188 | 2424.7962 | -0.007441 | 0.001599 | -0.0072672 | -0.10601 | -0.048028 | -0.010601 | -0.0048028 | -0.0053004 | -0.0024014 | -5.5528 | 8.018
| 2 | 1 | 10 | -1000 | -944.845 | 2420.786 | 300 | -2454.8112 | 1848.8155 | [6 empty] | -0.11507 | -0.10761 | -0.040761
570 | 0 | 1 | 5 | 300 | 420.4726 | -3786.7299 | 300 | -2458.7251 | 1855.2291 | 1.7916 | -12.5367 | 0.89579 | -6.2683 | 421.3684 | -3792.9982 | 0.0022432 | 0.0010196 | -0.0019981 | -0.00057544 | 0.0052441 | -0.00011509 | 0.0010488 | -5.7544e-05 | 0.00052441 | 1.7915 | -12.5362
| 0 | 2 | 5 | 300 | 420.4726 | -3786.7299 | -1000 | -947.6188 | 2424.7962 | [6 empty] | -0.0074157 | -0.0015951 | 0.0072421
| 1 | 0 | 3 | 300 | -2458.7251 | 1855.2291 | 300 | 420.4726 | -3786.7299 | -7.81 | 12.8344 | -3.905 | 6.4172 | -2462.63 | 1861.6464 | 0.0022432 | -0.0010196 | 0.0019981 | 0.10663 | 0.042572 | 0.035542 | 0.014191 | 0.017771 | 0.0070953 | -7.7922 | 12.8415
| 1 | 2 | 3 | 300 | -2458.7251 | 1855.2291 | -1000 | -947.6188 | 2424.7962 | [6 empty] | -0.11504 | 0.10764 | 0.040574
| 2 | 0 | 10 | -1000 | -947.6188 | 2424.7962 | 300 | 420.4726 | -3786.7299 | -5.5528 | 8.018 | -2.7764 | 4.009 | -950.3952 | 2428.8052 | -0.0074157 | 0.0015951 | -0.0072421 | -0.10605 | -0.047816 | -0.010605 | -0.0047816 | -0.0053025 | -0.0023908 | -5.5581 | 8.0156
| 2 | 1 | 10 | -1000 | -947.6188 | 2424.7962 | 300 | -2458.7251 | 1855.2291 | [6 empty] | -0.11504 | -0.10764 | -0.040574
571 | 0 | 1 | 5 | 300 | 421.3684 | -3792.9982 | 300 | -2462.63 | 1861.6464 | 1.7915 | -12.5362 | 0.89576 | -6.2681 | 422.2641 | -3799.2663 | 0.0022337 | 0.0010149 | -0.0019898 | -0.00057637 | 0.0052274 | -0.00011527 | 0.0010455 | -5.7637e-05 | 0.00052274 | 1.7915 | -12.5356
| 0 | 2 | 5 | 300 | 421.3684 | -3792.9982 | -1000 | -950.3952 | 2428.8052 | [6 empty] | -0.0073905 | -0.0015912 | 0.0072172
| 1 | 0 | 3 | 300 | -2462.63 | 1861.6464 | 300 | 421.3684 | -3792.9982 | -7.7922 | 12.8415 | -3.8961 | 6.4208 | -2466.5261 | 1868.0671 | 0.0022337 | -0.0010149 | 0.0019898 | 0.10667 | 0.042376 | 0.035556 | 0.014125 | 0.017778 | 0.0070627 | -7.7744 | 12.8486
| 1 | 2 | 3 | 300 | -2462.63 | 1861.6464 | -1000 | -950.3952 | 2428.8052 | [6 empty] | -0.11501 | 0.10768 | 0.040386
| 2 | 0 | 10 | -1000 | -950.3952 | 2428.8052 | 300 | 421.3684 | -3792.9982 | -5.5581 | 8.0156 | -2.7791 | 4.0078 | -953.1742 | 2432.813 | -0.0073905 | 0.0015912 | -0.0072172 | -0.10609 | -0.047603 | -0.010609 | -0.0047603 | -0.0053046 | -0.0023802 | -5.5634 | 8.0132
| 2 | 1 | 10 | -1000 | -950.3952 | 2428.8052 | 300 | -2462.63 | 1861.6464 | [6 empty] | -0.11501 | -0.10768 | -0.040386
572 | 0 | 1 | 5 | 300 | 422.2641 | -3799.2663 | 300 | -2466.5261 | 1868.0671 | 1.7915 | -12.5356 | 0.89573 | -6.2678 | 423.1599 | -3805.5341 | 0.0022242 | 0.0010101 | -0.0019816 | -0.00057729 | 0.0052107 | -0.00011546 | 0.0010421 | -5.7729e-05 | 0.00052107 | 1.7914 | -12.5351
| 0 | 2 | 5 | 300 | 422.2641 | -3799.2663 | -1000 | -953.1742 | 2432.813 | [6 empty] | -0.0073655 | -0.0015874 | 0.0071924
| 1 | 0 | 3 | 300 | -2466.5261 | 1868.0671 | 300 | 422.2641 | -3799.2663 | -7.7744 | 12.8486 | -3.8872 | 6.4243 | -2470.4133 | 1874.4914 | 0.0022242 | -0.0010101 | 0.0019816 | 0.10671 | 0.042181 | 0.035571 | 0.01406 | 0.017785 | 0.0070302 | -7.7566 | 12.8556
| 1 | 2 | 3 | 300 | -2466.5261 | 1868.0671 | -1000 | -953.1742 | 2432.813 | [6 empty] | -0.11498 | 0.10772 | 0.040199
| 2 | 0 | 10 | -1000 | -953.1742 | 2432.813 | 300 | 422.2641 | -3799.2663 | -5.5634 | 8.0132 | -2.7817 | 4.0066 | -955.9559 | 2436.8196 | -0.0073655 | 0.0015874 | -0.0071924 | -0.10614 | -0.047392 | -0.010614 | -0.0047392 | -0.0053068 | -0.0023696 | -5.5687 | 8.0109
| 2 | 1 | 10 | -1000 | -953.1742 | 2432.813 | 300 | -2466.5261 | 1868.0671 | [6 empty] | -0.11498 | -0.10772 | -0.040199
573 | 0 | 1 | 5 | 300 | 423.1599 | -3805.5341 | 300 | -2470.4133 | 1874.4914 | 1.7914 | -12.5351 | 0.8957 | -6.2676 | 424.0556 | -3811.8017 | 0.0022148 | 0.0010054 | -0.0019735 | -0.0005782 | 0.0051942 | -0.00011564 | 0.0010388 | -5.782e-05 | 0.00051942 | 1.7913 | -12.5346
| 0 | 2 | 5 | 300 | 423.1599 | -3805.5341 | -1000 | -955.9559 | 2436.8196 | [6 empty] | -0.0073405 | -0.0015836 | 0.0071677
| 1 | 0 | 3 | 300 | -2470.4133 | 1874.4914 | 300 | 423.1599 | -3805.5341 | -7.7566 | 12.8556 | -3.8783 | 6.4278 | -2474.2916 | 1880.9192 | 0.0022148 | -0.0010054 | 0.0019735 | 0.10676 | 0.041987 | 0.035586 | 0.013996 | 0.017793 | 0.0069978 | -7.7388 | 12.8626
| 1 | 2 | 3 | 300 | -2470.4133 | 1874.4914 | -1000 | -955.9559 | 2436.8196 | [6 empty] | -0.11495 | 0.10776 | 0.040013
| 2 | 0 | 10 | -1000 | -955.9559 | 2436.8196 | 300 | 423.1599 | -3805.5341 | -5.5687 | 8.0109 | -2.7844 | 4.0054 | -958.7403 | 2440.8251 | -0.0073405 | 0.0015836 | -0.0071677 | -0.10618 | -0.047181 | -0.010618 | -0.0047181 | -0.005309 | -0.002359 | -5.574 | 8.0085
| 2 | 1 | 10 | -1000 | -955.9559 | 2436.8196 | 300 | -2470.4133 | 1874.4914 | [6 empty] | -0.11495 | -0.10776 | -0.040013
574 | 0 | 1 | 5 | 300 | 424.0556 | -3811.8017 | 300 | -2474.2916 | 1880.9192 | 1.7913 | -12.5346 | 0.89567 | -6.2673 | 424.9512 | -3818.069 | 0.0022055 | 0.0010007 | -0.0019654 | -0.00057909 | 0.0051777 | -0.00011582 | 0.0010355 | -5.7909e-05 | 0.00051777 | 1.7913 | -12.5341
| 0 | 2 | 5 | 300 | 424.0556 | -3811.8017 | -1000 | -958.7403 | 2440.8251 | [6 empty] | -0.0073157 | -0.0015797 | 0.0071431
| 1 | 0 | 3 | 300 | -2474.2916 | 1880.9192 | 300 | 424.0556 | -3811.8017 | -7.7388 | 12.8626 | -3.8694 | 6.4313 | -2478.161 | 1887.3505 | 0.0022055 | -0.0010007 | 0.0019654 | 0.1068 | 0.041792 | 0.035601 | 0.013931 | 0.017801 | 0.0069654 | -7.721 | 12.8696
| 1 | 2 | 3 | 300 | -2474.2916 | 1880.9192 | -1000 | -958.7403 | 2440.8251 | [6 empty] | -0.11493 | 0.1078 | 0.039827
| 2 | 0 | 10 | -1000 | -958.7403 | 2440.8251 | 300 | 424.0556 | -3811.8017 | -5.574 | 8.0085 | -2.787 | 4.0043 | -961.5273 | 2444.8293 | -0.0073157 | 0.0015797 | -0.0071431 | -0.10622 | -0.04697 | -0.010622 | -0.004697 | -0.0053112 | -0.0023485 | -5.5793 | 8.0062
| 2 | 1 | 10 | -1000 | -958.7403 | 2440.8251 | 300 | -2474.2916 | 1880.9192 | [6 empty] | -0.11493 | -0.1078 | -0.039827
575 | 0 | 1 | 5 | 300 | 424.9512 | -3818.069 | 300 | -2478.161 | 1887.3505 | 1.7913 | -12.5341 | 0.89564 | -6.267 | 425.8469 | -3824.336 | 0.0021962 | 0.00099598 | -0.0019574 | -0.00057996 | 0.0051613 | -0.00011599 | 0.0010323 | -5.7996e-05 | 0.00051613 | 1.7912 | -12.5336
| 0 | 2 | 5 | 300 | 424.9512 | -3818.069 | -1000 | -961.5273 | 2444.8293 | [6 empty] | -0.0072911 | -0.0015759 | 0.0071187
| 1 | 0 | 3 | 300 | -2478.161 | 1887.3505 | 300 | 424.9512 | -3818.069 | -7.721 | 12.8696 | -3.8605 | 6.4348 | -2482.0216 | 1893.7853 | 0.0021962 | -0.00099598 | 0.0019574 | 0.10685 | 0.041599 | 0.035616 | 0.013866 | 0.017808 | 0.0069331 | -7.7032 | 12.8765
| 1 | 2 | 3 | 300 | -2478.161 | 1887.3505 | -1000 | -961.5273 | 2444.8293 | [6 empty] | -0.1149 | 0.10785 | 0.039641
| 2 | 0 | 10 | -1000 | -961.5273 | 2444.8293 | 300 | 424.9512 | -3818.069 | -5.5793 | 8.0062 | -2.7897 | 4.0031 | -964.317 | 2448.8324 | -0.0072911 | 0.0015759 | -0.0071187 | -0.10627 | -0.04676 | -0.010627 | -0.004676 | -0.0053135 | -0.002338 | -5.5846 | 8.0038
| 2 | 1 | 10 | -1000 | -961.5273 | 2444.8293 | 300 | -2478.161 | 1887.3505 | [6 empty] | -0.1149 | -0.10785 | -0.039641
576 | 0 | 1 | 5 | 300 | 425.8469 | -3824.336 | 300 | -2482.0216 | 1893.7853 | 1.7912 | -12.5336 | 0.89561 | -6.2668 | 426.7425 | -3830.6028 | 0.002187 | 0.00099134 | -0.0019494 | -0.00058082 | 0.005145 | -0.00011616 | 0.001029 | -5.8082e-05 | 0.0005145 | 1.7912 | -12.533
| 0 | 2 | 5 | 300 | 425.8469 | -3824.336 | -1000 | -964.317 | 2448.8324 | [6 empty] | -0.0072665 | -0.0015722 | 0.0070944
| 1 | 0 | 3 | 300 | -2482.0216 | 1893.7853 | 300 | 425.8469 | -3824.336 | -7.7032 | 12.8765 | -3.8516 | 6.4383 | -2485.8732 | 1900.2236 | 0.002187 | -0.00099134 | 0.0019494 | 0.1069 | 0.041406 | 0.035632 | 0.013802 | 0.017816 | 0.0069009 | -7.6854 | 12.8834
| 1 | 2 | 3 | 300 | -2482.0216 | 1893.7853 | -1000 | -964.317 | 2448.8324 | [6 empty] | -0.11488 | 0.10789 | 0.039456
| 2 | 0 | 10 | -1000 | -964.317 | 2448.8324 | 300 | 425.8469 | -3824.336 | -5.5846 | 8.0038 | -2.7923 | 4.0019 | -967.1093 | 2452.8343 | -0.0072665 | 0.0015722 | -0.0070944 | -0.10632 | -0.046551 | -0.010632 | -0.0046551 | -0.0053158 | -0.0023275 | -5.59 | 8.0015
| 2 | 1 | 10 | -1000 | -964.317 | 2448.8324 | 300 | -2482.0216 | 1893.7853 | [6 empty] | -0.11488 | -0.10789 | -0.039456
577 | 0 | 1 | 5 | 300 | 426.7425 | -3830.6028 | 300 | -2485.8732 | 1900.2236 | 1.7912 | -12.533 | 0.89559 | -6.2665 | 427.6381 | -3836.8693 | 0.0021778 | 0.00098672 | -0.0019415 | -0.00058166 | 0.0051288 | -0.00011633 | 0.0010258 | -5.8166e-05 | 0.00051288 | 1.7911 | -12.5325
| 0 | 2 | 5 | 300 | 426.7425 | -3830.6028 | -1000 | -967.1093 | 2452.8343 | [6 empty] | -0.0072421 | -0.0015684 | 0.0070702
| 1 | 0 | 3 | 300 | -2485.8732 | 1900.2236 | 300 | 426.7425 | -3830.6028 | -7.6854 | 12.8834 | -3.8427 | 6.4417 | -2489.7159 | 1906.6653 | 0.0021778 | -0.00098672 | 0.0019415 | 0.10694 | 0.041213 | 0.035648 | 0.013738 | 0.017824 | 0.0068688 | -7.6676 | 12.8903
| 1 | 2 | 3 | 300 | -2485.8732 | 1900.2236 | -1000 | -967.1093 | 2452.8343 | [6 empty] | -0.11485 | 0.10793 | 0.039271
| 2 | 0 | 10 | -1000 | -967.1093 | 2452.8343 | 300 | 426.7425 | -3830.6028 | -5.59 | 8.0015 | -2.795 | 4.0008 | -969.9043 | 2456.8351 | -0.0072421 | 0.0015684 | -0.0070702 | -0.10636 | -0.046342 | -0.010636 | -0.0046342 | -0.0053181 | -0.0023171 | -5.5953 | 7.9992
| 2 | 1 | 10 | -1000 | -967.1093 | 2452.8343 | 300 | -2485.8732 | 1900.2236 | [6 empty] | -0.11485 | -0.10793 | -0.039271
578 | 0 | 1 | 5 | 300 | 427.6381 | -3836.8693 | 300 | -2489.7159 | 1906.6653 | 1.7911 | -12.5325 | 0.89556 | -6.2663 | 428.5336 | -3843.1356 | 0.0021687 | 0.00098214 | -0.0019336 | -0.0005825 | 0.0051126 | -0.0001165 | 0.0010225 | -5.825e-05 | 0.00051126 | 1.7911 | -12.532
| 0 | 2 | 5 | 300 | 427.6381 | -3836.8693 | -1000 | -969.9043 | 2456.8351 | [6 empty] | -0.0072178 | -0.0015646 | 0.0070462
| 1 | 0 | 3 | 300 | -2489.7159 | 1906.6653 | 300 | 427.6381 | -3836.8693 | -7.6676 | 12.8903 | -3.8338 | 6.4451 | -2493.5497 | 1913.1104 | 0.0021687 | -0.00098214 | 0.0019336 | 0.10699 | 0.04102 | 0.035664 | 0.013673 | 0.017832 | 0.0068367 | -7.6497 | 12.8971
| 1 | 2 | 3 | 300 | -2489.7159 | 1906.6653 | -1000 | -969.9043 | 2456.8351 | [6 empty] | -0.11483 | 0.10797 | 0.039087
| 2 | 0 | 10 | -1000 | -969.9043 | 2456.8351 | 300 | 427.6381 | -3836.8693 | -5.5953 | 7.9992 | -2.7976 | 3.9996 | -972.7019 | 2460.8347 | -0.0072178 | 0.0015646 | -0.0070462 | -0.10641 | -0.046133 | -0.010641 | -0.0046133 | -0.0053205 | -0.0023066 | -5.6006 | 7.9969
| 2 | 1 | 10 | -1000 | -969.9043 | 2456.8351 | 300 | -2489.7159 | 1906.6653 | [6 empty] | -0.11483 | -0.10797 | -0.039087
579 | 0 | 1 | 5 | 300 | 428.5336 | -3843.1356 | 300 | -2493.5497 | 1913.1104 | 1.7911 | -12.532 | 0.89553 | -6.266 | 429.4292 | -3849.4016 | 0.0021597 | 0.00097758 | -0.0019258 | -0.00058331 | 0.0050965 | -0.00011666 | 0.0010193 | -5.8331e-05 | 0.00050965 | 1.791 | -12.5315
| 0 | 2 | 5 | 300 | 428.5336 | -3843.1356 | -1000 | -972.7019 | 2460.8347 | [6 empty] | -0.0071936 | -0.0015609 | 0.0070223
| 1 | 0 | 3 | 300 | -2493.5497 | 1913.1104 | 300 | 428.5336 | -3843.1356 | -7.6497 | 12.8971 | -3.8249 | 6.4486 | -2497.3745 | 1919.559 | 0.0021597 | -0.00097758 | 0.0019258 | 0.10704 | 0.040828 | 0.035681 | 0.013609 | 0.01784 | 0.0068047 | -7.6319 | 12.9039
| 1 | 2 | 3 | 300 | -2493.5497 | 1913.1104 | -1000 | -972.7019 | 2460.8347 | [6 empty] | -0.11481 | 0.10802 | 0.038903
| 2 | 0 | 10 | -1000 | -972.7019 | 2460.8347 | 300 | 428.5336 | -3843.1356 | -5.6006 | 7.9969 | -2.8003 | 3.9984 | -975.5022 | 2464.8331 | -0.0071936 | 0.0015609 | -0.0070223 | -0.10646 | -0.045925 | -0.010646 | -0.0045925 | -0.0053229 | -0.0022962 | -5.6059 | 7.9946
| 2 | 1 | 10 | -1000 | -972.7019 | 2460.8347 | 300 | -2493.5497 | 1913.1104 | [6 empty] | -0.11481 | -0.10802 | -0.038903
580 | 0 | 1 | 5 | 300 | 429.4292 | -3849.4016 | 300 | -2497.3745 | 1919.559 | 1.791 | -12.5315 | 0.8955 | -6.2658 | 430.3247 | -3855.6673 | 0.0021507 | 0.00097306 | -0.001918 | -0.00058411 | 0.0050805 | -0.00011682 | 0.0010161 | -5.8411e-05 | 0.00050805 | 1.7909 | -12.531
| 0 | 2 | 5 | 300 | 429.4292 | -3849.4016 | -1000 | -975.5022 | 2464.8331 | [6 empty] | -0.0071696 | -0.0015572 | 0.0069984
| 1 | 0 | 3 | 300 | -2497.3745 | 1919.559 | 300 | 429.4292 | -3849.4016 | -7.6319 | 12.9039 | -3.816 | 6.452 | -2501.1905 | 1926.0109 | 0.0021507 | -0.00097306 | 0.001918 | 0.10709 | 0.040637 | 0.035697 | 0.013546 | 0.017849 | 0.0067728 | -7.6141 | 12.9107
| 1 | 2 | 3 | 300 | -2497.3745 | 1919.559 | -1000 | -975.5022 | 2464.8331 | [6 empty] | -0.11479 | 0.10807 | 0.038719
| 2 | 0 | 10 | -1000 | -975.5022 | 2464.8331 | 300 | 429.4292 | -3849.4016 | -5.6059 | 7.9946 | -2.803 | 3.9973 | -978.3052 | 2468.8304 | -0.0071696 | 0.0015572 | -0.0069984 | -0.10651 | -0.045717 | -0.010651 | -0.0045717 | -0.0053254 | -0.0022859 | -5.6113 | 7.9923
| 2 | 1 | 10 | -1000 | -975.5022 | 2464.8331 | 300 | -2497.3745 | 1919.559 | [6 empty] | -0.11479 | -0.10807 | -0.038719
581 | 0 | 1 | 5 | 300 | 430.3247 | -3855.6673 | 300 | -2501.1905 | 1926.0109 | 1.7909 | -12.531 | 0.89547 | -6.2655 | 431.2201 | -3861.9328 | 0.0021418 | 0.00096856 | -0.0019102 | -0.0005849 | 0.0050645 | -0.00011698 | 0.0010129 | -5.849e-05 | 0.00050645 | 1.7909 | -12.5305
| 0 | 2 | 5 | 300 | 430.3247 | -3855.6673 | -1000 | -978.3052 | 2468.8304 | [6 empty] | -0.0071457 | -0.0015535 | 0.0069748
| 1 | 0 | 3 | 300 | -2501.1905 | 1926.0109 | 300 | 430.3247 | -3855.6673 | -7.6141 | 12.9107 | -3.807 | 6.4553 | -2504.9975 | 1932.4663 | 0.0021418 | -0.00096856 | 0.0019102 | 0.10714 | 0.040446 | 0.035714 | 0.013482 | 0.017857 | 0.0067409 | -7.5962 | 12.9174
| 1 | 2 | 3 | 300 | -2501.1905 | 1926.0109 | -1000 | -978.3052 | 2468.8304 | [6 empty] | -0.11477 | 0.10811 | 0.038535
| 2 | 0 | 10 | -1000 | -978.3052 | 2468.8304 | 300 | 430.3247 | -3855.6673 | -5.6113 | 7.9923 | -2.8056 | 3.9961 | -981.1108 | 2472.8265 | -0.0071457 | 0.0015535 | -0.0069748 | -0.10656 | -0.04551 | -0.010656 | -0.004551 | -0.0053279 | -0.0022755 | -5.6166 | 7.99
| 2 | 1 | 10 | -1000 | -978.3052 | 2468.8304 | 300 | -2501.1905 | 1926.0109 | [6 empty] | -0.11477 | -0.10811 | -0.038535
582 | 0 | 1 | 5 | 300 | 431.2201 | -3861.9328 | 300 | -2504.9975 | 1932.4663 | 1.7909 | -12.5305 | 0.89544 | -6.2652 | 432.1156 | -3868.1981 | 0.0021329 | 0.00096409 | -0.0019026 | -0.00058568 | 0.0050486 | -0.00011714 | 0.0010097 | -5.8568e-05 | 0.00050486 | 1.7908 | -12.53
| 0 | 2 | 5 | 300 | 431.2201 | -3861.9328 | -1000 | -981.1108 | 2472.8265 | [6 empty] | -0.0071219 | -0.0015498 | 0.0069512
| 1 | 0 | 3 | 300 | -2504.9975 | 1932.4663 | 300 | 431.2201 | -3861.9328 | -7.5962 | 12.9174 | -3.7981 | 6.4587 | -2508.7956 | 1938.925 | 0.0021329 | -0.00096409 | 0.0019026 | 0.10719 | 0.040255 | 0.035731 | 0.013418 | 0.017866 | 0.0067091 | -7.5783 | 12.9241
| 1 | 2 | 3 | 300 | -2504.9975 | 1932.4663 | -1000 | -981.1108 | 2472.8265 | [6 empty] | -0.11476 | 0.10816 | 0.038352
| 2 | 0 | 10 | -1000 | -981.1108 | 2472.8265 | 300 | 431.2201 | -3861.9328 | -5.6166 | 7.99 | -2.8083 | 3.995 | -983.9191 | 2476.8216 | -0.0071219 | 0.0015498 | -0.0069512 | -0.10661 | -0.045303 | -0.010661 | -0.0045303 | -0.0053304 | -0.0022652 | -5.6219 | 7.9878
| 2 | 1 | 10 | -1000 | -981.1108 | 2472.8265 | 300 | -2504.9975 | 1932.4663 | [6 empty] | -0.11476 | -0.10816 | -0.038352
583 | 0 | 1 | 5 | 300 | 432.1156 | -3868.1981 | 300 | -2508.7956 | 1938.925 | 1.7908 | -12.53 | 0.89541 | -6.265 | 433.011 | -3874.4631 | 0.0021241 | 0.00095965 | -0.0018949 | -0.00058644 | 0.0050328 | -0.00011729 | 0.0010066 | -5.8644e-05 | 0.00050328 | 1.7908 | -12.5295
| 0 | 2 | 5 | 300 | 432.1156 | -3868.1981 | -1000 | -983.9191 | 2476.8216 | [6 empty] | -0.0070982 | -0.0015461 | 0.0069277
| 1 | 0 | 3 | 300 | -2508.7956 | 1938.925 | 300 | 432.1156 | -3868.1981 | -7.5783 | 12.9241 | -3.7892 | 6.4621 | -2512.5848 | 1945.387 | 0.0021241 | -0.00095965 | 0.0018949 | 0.10725 | 0.040064 | 0.035749 | 0.013355 | 0.017874 | 0.0066774 | -7.5605 | 12.9308
| 1 | 2 | 3 | 300 | -2508.7956 | 1938.925 | -1000 | -983.9191 | 2476.8216 | [6 empty] | -0.11474 | 0.10821 | 0.03817
| 2 | 0 | 10 | -1000 | -983.9191 | 2476.8216 | 300 | 432.1156 | -3868.1981 | -5.6219 | 7.9878 | -2.811 | 3.9939 | -986.7301 | 2480.8154 | -0.0070982 | 0.0015461 | -0.0069277 | -0.10666 | -0.045097 | -0.010666 | -0.0045097 | -0.005333 | -0.0022549 | -5.6272 | 7.9855
| 2 | 1 | 10 | -1000 | -983.9191 | 2476.8216 | 300 | -2508.7956 | 1938.925 | [6 empty] | -0.11474 | -0.10821 | -0.03817
584 | 0 | 1 | 5 | 300 | 433.011 | -3874.4631 | 300 | -2512.5848 | 1945.387 | 1.7908 | -12.5295 | 0.89538 | -6.2647 | 433.9064 | -3880.7278 | 0.0021153 | 0.00095523 | -0.0018873 | -0.00058718 | 0.0050171 | -0.00011744 | 0.0010034 | -5.8718e-05 | 0.00050171 | 1.7907 | -12.529
| 0 | 2 | 5 | 300 | 433.011 | -3874.4631 | -1000 | -986.7301 | 2480.8154 | [6 empty] | -0.0070746 | -0.0015424 | 0.0069044
| 1 | 0 | 3 | 300 | -2512.5848 | 1945.387 | 300 | 433.011 | -3874.4631 | -7.5605 | 12.9308 | -3.7802 | 6.4654 | -2516.365 | 1951.8525 | 0.0021153 | -0.00095523 | 0.0018873 | 0.1073 | 0.039874 | 0.035767 | 0.013291 | 0.017883 | 0.0066457 | -7.5426 | 12.9375
| 1 | 2 | 3 | 300 | -2512.5848 | 1945.387 | -1000 | -986.7301 | 2480.8154 | [6 empty] | -0.11473 | 0.10825 | 0.037987
| 2 | 0 | 10 | -1000 | -986.7301 | 2480.8154 | 300 | 433.011 | -3874.4631 | -5.6272 | 7.9855 | -2.8136 | 3.9927 | -989.5437 | 2484.8082 | -0.0070746 | 0.0015424 | -0.0069044 | -0.10671 | -0.044891 | -0.010671 | -0.0044891 | -0.0053356 | -0.0022446 | -5.6326 | 7.9833
| 2 | 1 | 10 | -1000 | -986.7301 | 2480.8154 | 300 | -2512.5848 | 1945.387 | [6 empty] | -0.11473 | -0.10825 | -0.037987
585 | 0 | 1 | 5 | 300 | 433.9064 | -3880.7278 | 300 | -2516.365 | 1951.8525 | 1.7907 | -12.529 | 0.89535 | -6.2645 | 434.8017 | -3886.9923 | 0.0021066 | 0.00095085 | -0.0018798 | -0.00058792 | 0.0050014 | -0.00011758 | 0.0010003 | -5.8792e-05 | 0.00050014 | 1.7906 | -12.5285
| 0 | 2 | 5 | 300 | 433.9064 | -3880.7278 | -1000 | -989.5437 | 2484.8082 | [6 empty] | -0.0070511 | -0.0015388 | 0.0068812
| 1 | 0 | 3 | 300 | -2516.365 | 1951.8525 | 300 | 433.9064 | -3880.7278 | -7.5426 | 12.9375 | -3.7713 | 6.4687 | -2520.1363 | 1958.3212 | 0.0021066 | -0.00095085 | 0.0018798 | 0.10735 | 0.039685 | 0.035784 | 0.013228 | 0.017892 | 0.0066141 | -7.5247 | 12.9441
| 1 | 2 | 3 | 300 | -2516.365 | 1951.8525 | -1000 | -989.5437 | 2484.8082 | [6 empty] | -0.11471 | 0.1083 | 0.037805
| 2 | 0 | 10 | -1000 | -989.5437 | 2484.8082 | 300 | 433.9064 | -3880.7278 | -5.6326 | 7.9833 | -2.8163 | 3.9916 | -992.36 | 2488.7998 | -0.0070511 | 0.0015388 | -0.0068812 | -0.10677 | -0.044686 | -0.010677 | -0.0044686 | -0.0053383 | -0.0022343 | -5.6379 | 7.981
| 2 | 1 | 10 | -1000 | -989.5437 | 2484.8082 | 300 | -2516.365 | 1951.8525 | [6 empty] | -0.11471 | -0.1083 | -0.037805
586 | 0 | 1 | 5 | 300 | 434.8017 | -3886.9923 | 300 | -2520.1363 | 1958.3212 | 1.7906 | -12.5285 | 0.89532 | -6.2642 | 435.697 | -3893.2566 | 0.0020979 | 0.00094649 | -0.0018723 | -0.00058864 | 0.0049858 | -0.00011773 | 0.00099716 | -5.8864e-05 | 0.00049858 | 1.7906 | -12.528
| 0 | 2 | 5 | 300 | 434.8017 | -3886.9923 | -1000 | -992.36 | 2488.7998 | [6 empty] | -0.0070278 | -0.0015351 | 0.0068581
| 1 | 0 | 3 | 300 | -2520.1363 | 1958.3212 | 300 | 434.8017 | -3886.9923 | -7.5247 | 12.9441 | -3.7623 | 6.472 | -2523.8986 | 1964.7932 | 0.0020979 | -0.00094649 | 0.0018723 | 0.10741 | 0.039495 | 0.035803 | 0.013165 | 0.017901 | 0.0065826 | -7.5068 | 12.9507
| 1 | 2 | 3 | 300 | -2520.1363 | 1958.3212 | -1000 | -992.36 | 2488.7998 | [6 empty] | -0.1147 | 0.10835 | 0.037623
| 2 | 0 | 10 | -1000 | -992.36 | 2488.7998 | 300 | 434.8017 | -3886.9923 | -5.6379 | 7.981 | -2.819 | 3.9905 | -995.1789 | 2492.7903 | -0.0070278 | 0.0015351 | -0.0068581 | -0.10682 | -0.044481 | -0.010682 | -0.0044481 | -0.005341 | -0.0022241 | -5.6433 | 7.9788
| 2 | 1 | 10 | -1000 | -992.36 | 2488.7998 | 300 | -2520.1363 | 1958.3212 | [6 empty] | -0.1147 | -0.10835 | -0.037623
587 | 0 | 1 | 5 | 300 | 435.697 | -3893.2566 | 300 | -2523.8986 | 1964.7932 | 1.7906 | -12.528 | 0.89529 | -6.264 | 436.5923 | -3899.5206 | 0.0020893 | 0.00094216 | -0.0018648 | -0.00058934 | 0.0049703 | -0.00011787 | 0.00099406 | -5.8934e-05 | 0.00049703 | 1.7905 | -12.5275
| 0 | 2 | 5 | 300 | 435.697 | -3893.2566 | -1000 | -995.1789 | 2492.7903 | [6 empty] | -0.0070046 | -0.0015315 | 0.0068351
| 1 | 0 | 3 | 300 | -2523.8986 | 1964.7932 | 300 | 435.697 | -3893.2566 | -7.5068 | 12.9507 | -3.7534 | 6.4753 | -2527.652 | 1971.2686 | 0.0020893 | -0.00094216 | 0.0018648 | 0.10746 | 0.039306 | 0.035821 | 0.013102 | 0.017911 | 0.0065511 | -7.4889 | 12.9572
| 1 | 2 | 3 | 300 | -2523.8986 | 1964.7932 | -1000 | -995.1789 | 2492.7903 | [6 empty] | -0.11469 | 0.10841 | 0.037442
| 2 | 0 | 10 | -1000 | -995.1789 | 2492.7903 | 300 | 435.697 | -3893.2566 | -5.6433 | 7.9788 | -2.8216 | 3.9894 | -998.0006 | 2496.7797 | -0.0070046 | 0.0015315 | -0.0068351 | -0.10687 | -0.044277 | -0.010687 | -0.0044277 | -0.0053437 | -0.0022138 | -5.6486 | 7.9766
| 2 | 1 | 10 | -1000 | -995.1789 | 2492.7903 | 300 | -2523.8986 | 1964.7932 | [6 empty] | -0.11469 | -0.10841 | -0.037442
588 | 0 | 1 | 5 | 300 | 436.5923 | -3899.5206 | 300 | -2527.652 | 1971.2686 | 1.7905 | -12.5275 | 0.89526 | -6.2637 | 437.4876 | -3905.7843 | 0.0020808 | 0.00093785 | -0.0018574 | -0.00059004 | 0.0049548 | -0.00011801 | 0.00099096 | -5.9004e-05 | 0.00049548 | 1.7905 | -12.527
| 0 | 2 | 5 | 300 | 436.5923 | -3899.5206 | -1000 | -998.0006 | 2496.7797 | [6 empty] | -0.0069815 | -0.0015279 | 0.0068123
| 1 | 0 | 3 | 300 | -2527.652 | 1971.2686 | 300 | 436.5923 | -3899.5206 | -7.4889 | 12.9572 | -3.7444 | 6.4786 | -2531.3965 | 1977.7472 | 0.0020808 | -0.00093785 | 0.0018574 | 0.10752 | 0.039118 | 0.03584 | 0.013039 | 0.01792 | 0.0065196 | -7.471 | 12.9637
| 1 | 2 | 3 | 300 | -2527.652 | 1971.2686 | -1000 | -998.0006 | 2496.7797 | [6 empty] | -0.11468 | 0.10846 | 0.03726
| 2 | 0 | 10 | -1000 | -998.0006 | 2496.7797 | 300 | 436.5923 | -3899.5206 | -5.6486 | 7.9766 | -2.8243 | 3.9883 | -1000.8249 | 2500.768 | -0.0069815 | 0.0015279 | -0.0068123 | -0.10693 | -0.044073 | -0.010693 | -0.0044073 | -0.0053465 | -0.0022036 | -5.6539 | 7.9744
| 2 | 1 | 10 | -1000 | -998.0006 | 2496.7797 | 300 | -2527.652 | 1971.2686 | [6 empty] | -0.11468 | -0.10846 | -0.03726
589 | 0 | 1 | 5 | 300 | 437.4876 | -3905.7843 | 300 | -2531.3965 | 1977.7472 | 1.7905 | -12.527 | 0.89523 | -6.2635 | 438.3828 | -3912.0478 | 0.0020723 | 0.00093357 | -0.0018501 | -0.00059072 | 0.0049394 | -0.00011814 | 0.00098788 | -5.9072e-05 | 0.00049394 | 1.7904 | -12.5265
| 0 | 2 | 5 | 300 | 437.4876 | -3905.7843 | -1000 | -1000.8249 | 2500.768 | [6 empty] | -0.0069585 | -0.0015243 | 0.0067895
| 1 | 0 | 3 | 300 | -2531.3965 | 1977.7472 | 300 | 437.4876 | -3905.7843 | -7.471 | 12.9637 | -3.7355 | 6.4819 | -2535.1319 | 1984.229 | 0.0020723 | -0.00093357 | 0.0018501 | 0.10758 | 0.03893 | 0.035859 | 0.012977 | 0.017929 | 0.0064883 | -7.453 | 12.9702
| 1 | 2 | 3 | 300 | -2531.3965 | 1977.7472 | -1000 | -1000.8249 | 2500.768 | [6 empty] | -0.11467 | 0.10851 | 0.037079
| 2 | 0 | 10 | -1000 | -1000.8249 | 2500.768 | 300 | 437.4876 | -3905.7843 | -5.6539 | 7.9744 | -2.827 | 3.9872 | -1003.6518 | 2504.7552 | -0.0069585 | 0.0015243 | -0.0067895 | -0.10699 | -0.043869 | -0.010699 | -0.0043869 | -0.0053493 | -0.0021935 | -5.6593 | 7.9722
| 2 | 1 | 10 | -1000 | -1000.8249 | 2500.768 | 300 | -2531.3965 | 1977.7472 | [6 empty] | -0.11467 | -0.10851 | -0.037079
590 | 0 | 1 | 5 | 300 | 438.3828 | -3912.0478 | 300 | -2535.1319 | 1984.229 | 1.7904 | -12.5265 | 0.8952 | -6.2633 | 439.278 | -3918.3111 | 0.0020638 | 0.00092932 | -0.0018428 | -0.00059139 | 0.0049241 | -0.00011828 | 0.00098482 | -5.9139e-05 | 0.00049241 | 1.7903 | -12.526
| 0 | 2 | 5 | 300 | 438.3828 | -3912.0478 | -1000 | -1003.6518 | 2504.7552 | [6 empty] | -0.0069356 | -0.0015207 | 0.0067669
| 1 | 0 | 3 | 300 | -2535.1319 | 1984.229 | 300 | 438.3828 | -3912.0478 | -7.453 | 12.9702 | -3.7265 | 6.4851 | -2538.8585 | 1990.7141 | 0.0020638 | -0.00092932 | 0.0018428 | 0.10763 | 0.038742 | 0.035878 | 0.012914 | 0.017939 | 0.0064569 | -7.4351 | 12.9767
| 1 | 2 | 3 | 300 | -2535.1319 | 1984.229 | -1000 | -1003.6518 | 2504.7552 | [6 empty] | -0.11466 | 0.10856 | 0.036899
| 2 | 0 | 10 | -1000 | -1003.6518 | 2504.7552 | 300 | 438.3828 | -3912.0478 | -5.6593 | 7.9722 | -2.8296 | 3.9861 | -1006.4815 | 2508.7413 | -0.0069356 | 0.0015207 | -0.0067669 | -0.10704 | -0.043666 | -0.010704 | -0.0043666 | -0.0053521 | -0.0021833 | -5.6646 | 7.97
| 2 | 1 | 10 | -1000 | -1003.6518 | 2504.7552 | 300 | -2535.1319 | 1984.229 | [6 empty] | -0.11466 | -0.10856 | -0.036899
591 | 0 | 1 | 5 | 300 | 439.278 | -3918.3111 | 300 | -2538.8585 | 1990.7141 | 1.7903 | -12.526 | 0.89517 | -6.263 | 440.1732 | -3924.5741 | 0.0020555 | 0.00092509 | -0.0018355 | -0.00059204 | 0.0049088 | -0.00011841 | 0.00098177 | -5.9204e-05 | 0.00049088 | 1.7903 | -12.5255
| 0 | 2 | 5 | 300 | 439.278 | -3918.3111 | -1000 | -1006.4815 | 2508.7413 | [6 empty] | -0.0069129 | -0.0015171 | 0.0067444
| 1 | 0 | 3 | 300 | -2538.8585 | 1990.7141 | 300 | 439.278 | -3918.3111 | -7.4351 | 12.9767 | -3.7175 | 6.4883 | -2542.576 | 1997.2025 | 0.0020555 | -0.00092509 | 0.0018355 | 0.10769 | 0.038554 | 0.035897 | 0.012851 | 0.017949 | 0.0064257 | -7.4171 | 12.9831
| 1 | 2 | 3 | 300 | -2538.8585 | 1990.7141 | -1000 | -1006.4815 | 2508.7413 | [6 empty] | -0.11466 | 0.10862 | 0.036718
| 2 | 0 | 10 | -1000 | -1006.4815 | 2508.7413 | 300 | 439.278 | -3918.3111 | -5.6646 | 7.97 | -2.8323 | 3.985 | -1009.3138 | 2512.7263 | -0.0069129 | 0.0015171 | -0.0067444 | -0.1071 | -0.043463 | -0.01071 | -0.0043463 | -0.005355 | -0.0021731 | -5.67 | 7.9678
| 2 | 1 | 10 | -1000 | -1006.4815 | 2508.7413 | 300 | -2538.8585 | 1990.7141 | [6 empty] | -0.11466 | -0.10862 | -0.036718
592 | 0 | 1 | 5 | 300 | 440.1732 | -3924.5741 | 300 | -2542.576 | 1997.2025 | 1.7903 | -12.5255 | 0.89515 | -6.2628 | 441.0684 | -3930.8368 | 0.0020471 | 0.00092089 | -0.0018283 | -0.00059268 | 0.0048936 | -0.00011854 | 0.00097873 | -5.9268e-05 | 0.00048936 | 1.7902 | -12.525
| 0 | 2 | 5 | 300 | 440.1732 | -3924.5741 | -1000 | -1009.3138 | 2512.7263 | [6 empty] | -0.0068902 | -0.0015136 | 0.0067219
| 1 | 0 | 3 | 300 | -2542.576 | 1997.2025 | 300 | 440.1732 | -3924.5741 | -7.4171 | 12.9831 | -3.7086 | 6.4916 | -2546.2846 | 2003.694 | 0.0020471 | -0.00092089 | 0.0018283 | 0.10775 | 0.038367 | 0.035917 | 0.012789 | 0.017959 | 0.0063944 | -7.3992 | 12.9895
| 1 | 2 | 3 | 300 | -2542.576 | 1997.2025 | -1000 | -1009.3138 | 2512.7263 | [6 empty] | -0.11465 | 0.10867 | 0.036538
| 2 | 0 | 10 | -1000 | -1009.3138 | 2512.7263 | 300 | 440.1732 | -3924.5741 | -5.67 | 7.9678 | -2.835 | 3.9839 | -1012.1488 | 2516.7102 | -0.0068902 | 0.0015136 | -0.0067219 | -0.10716 | -0.04326 | -0.010716 | -0.004326 | -0.0053579 | -0.002163 | -5.6754 | 7.9657
| 2 | 1 | 10 | -1000 | -1009.3138 | 2512.7263 | 300 | -2542.576 | 1997.2025 | [6 empty] | -0.11465 | -0.10867 | -0.036538
593 | 0 | 1 | 5 | 300 | 441.0684 | -3930.8368 | 300 | -2546.2846 | 2003.694 | 1.7902 | -12.525 | 0.89512 | -6.2625 | 441.9635 | -3937.0993 | 0.0020388 | 0.00091672 | -0.0018211 | -0.00059332 | 0.0048785 | -0.00011866 | 0.00097571 | -5.9332e-05 | 0.00048785 | 1.7902 | -12.5245
| 0 | 2 | 5 | 300 | 441.0684 | -3930.8368 | -1000 | -1012.1488 | 2516.7102 | [6 empty] | -0.0068677 | -0.00151 | 0.0066996
| 1 | 0 | 3 | 300 | -2546.2846 | 2003.694 | 300 | 441.0684 | -3930.8368 | -7.3992 | 12.9895 | -3.6996 | 6.4947 | -2549.9842 | 2010.1888 | 0.0020388 | -0.00091672 | 0.0018211 | 0.10781 | 0.03818 | 0.035937 | 0.012727 | 0.017968 | 0.0063633 | -7.3812 | 12.9959
| 1 | 2 | 3 | 300 | -2546.2846 | 2003.694 | -1000 | -1012.1488 | 2516.7102 | [6 empty] | -0.11465 | 0.10873 | 0.036359
| 2 | 0 | 10 | -1000 | -1012.1488 | 2516.7102 | 300 | 441.0684 | -3930.8368 | -5.6754 | 7.9657 | -2.8377 | 3.9828 | -1014.9865 | 2520.693 | -0.0068677 | 0.00151 | -0.0066996 | -0.10722 | -0.043058 | -0.010722 | -0.0043058 | -0.0053609 | -0.0021529 | -5.6807 | 7.9635
| 2 | 1 | 10 | -1000 | -1012.1488 | 2516.7102 | 300 | -2546.2846 | 2003.694 | [6 empty] | -0.11465 | -0.10873 | -0.036359
594 | 0 | 1 | 5 | 300 | 441.9635 | -3937.0993 | 300 | -2549.9842 | 2010.1888 | 1.7902 | -12.5245 | 0.89509 | -6.2623 | 442.8586 | -3943.3616 | 0.0020306 | 0.00091257 | -0.001814 | -0.00059393 | 0.0048635 | -0.00011879 | 0.00097269 | -5.9393e-05 | 0.00048635 | 1.7901 | -12.5241
| 0 | 2 | 5 | 300 | 441.9635 | -3937.0993 | -1000 | -1014.9865 | 2520.693 | [6 empty] | -0.0068453 | -0.0015065 | 0.0066775
| 1 | 0 | 3 | 300 | -2549.9842 | 2010.1888 | 300 | 441.9635 | -3937.0993 | -7.3812 | 12.9959 | -3.6906 | 6.4979 | -2553.6748 | 2016.6867 | 0.0020306 | -0.00091257 | 0.001814 | 0.10787 | 0.037993 | 0.035957 | 0.012664 | 0.017979 | 0.0063322 | -7.3632 | 13.0022
| 1 | 2 | 3 | 300 | -2549.9842 | 2010.1888 | -1000 | -1014.9865 | 2520.693 | [6 empty] | -0.11464 | 0.10878 | 0.036179
| 2 | 0 | 10 | -1000 | -1014.9865 | 2520.693 | 300 | 441.9635 | -3937.0993 | -5.6807 | 7.9635 | -2.8404 | 3.9818 | -1017.8269 | 2524.6748 | -0.0068453 | 0.0015065 | -0.0066775 | -0.10728 | -0.042856 | -0.010728 | -0.0042856 | -0.0053639 | -0.0021428 | -5.6861 | 7.9614
| 2 | 1 | 10 | -1000 | -1014.9865 | 2520.693 | 300 | -2549.9842 | 2010.1888 | [6 empty] | -0.11464 | -0.10878 | -0.036179
595 | 0 | 1 | 5 | 300 | 442.8586 | -3943.3616 | 300 | -2553.6748 | 2016.6867 | 1.7901 | -12.5241 | 0.89506 | -6.262 | 443.7536 | -3949.6236 | 0.0020224 | 0.00090845 | -0.0018069 | -0.00059454 | 0.0048485 | -0.00011891 | 0.0009697 | -5.9454e-05 | 0.00048485 | 1.7901 | -12.5236
| 0 | 2 | 5 | 300 | 442.8586 | -3943.3616 | -1000 | -1017.8269 | 2524.6748 | [6 empty] | -0.006823 | -0.001503 | 0.0066554
| 1 | 0 | 3 | 300 | -2553.6748 | 2016.6867 | 300 | 442.8586 | -3943.3616 | -7.3632 | 13.0022 | -3.6816 | 6.5011 | -2557.3564 | 2023.1878 | 0.0020224 | -0.00090845 | 0.0018069 | 0.10793 | 0.037807 | 0.035978 | 0.012602 | 0.017989 | 0.0063011 | -7.3452 | 13.0085
| 1 | 2 | 3 | 300 | -2553.6748 | 2016.6867 | -1000 | -1017.8269 | 2524.6748 | [6 empty] | -0.11464 | 0.10884 | 0.036
| 2 | 0 | 10 | -1000 | -1017.8269 | 2524.6748 | 300 | 442.8586 | -3943.3616 | -5.6861 | 7.9614 | -2.843 | 3.9807 | -1020.6699 | 2528.6555 | -0.006823 | 0.001503 | -0.0066554 | -0.10734 | -0.042655 | -0.010734 | -0.0042655 | -0.0053669 | -0.0021328 | -5.6915 | 7.9592
| 2 | 1 | 10 | -1000 | -1017.8269 | 2524.6748 | 300 | -2553.6748 | 2016.6867 | [6 empty] | -0.11464 | -0.10884 | -0.036
596 | 0 | 1 | 5 | 300 | 443.7536 | -3949.6236 | 300 | -2557.3564 | 2023.1878 | 1.7901 | -12.5236 | 0.89503 | -6.2618 | 444.6486 | -3955.8854 | 0.0020143 | 0.00090435 | -0.0017998 | -0.00059514 | 0.0048336 | -0.00011903 | 0.00096671 | -5.9514e-05 | 0.00048336 | 1.79 | -12.5231
| 0 | 2 | 5 | 300 | 443.7536 | -3949.6236 | -1000 | -1020.6699 | 2528.6555 | [6 empty] | -0.0068008 | -0.0014995 | 0.0066334
| 1 | 0 | 3 | 300 | -2557.3564 | 2023.1878 | 300 | 443.7536 | -3949.6236 | -7.3452 | 13.0085 | -3.6726 | 6.5042 | -2561.029 | 2029.692 | 0.0020143 | -0.00090435 | 0.0017998 | 0.10799 | 0.03762 | 0.035998 | 0.01254 | 0.017999 | 0.0062701 | -7.3272 | 13.0148
| 1 | 2 | 3 | 300 | -2557.3564 | 2023.1878 | -1000 | -1020.6699 | 2528.6555 | [6 empty] | -0.11464 | 0.1089 | 0.035821
| 2 | 0 | 10 | -1000 | -1020.6699 | 2528.6555 | 300 | 443.7536 | -3949.6236 | -5.6915 | 7.9592 | -2.8457 | 3.9796 | -1023.5156 | 2532.6351 | -0.0068008 | 0.0014995 | -0.0066334 | -0.1074 | -0.042454 | -0.01074 | -0.0042454 | -0.00537 | -0.0021227 | -5.6968 | 7.9571
| 2 | 1 | 10 | -1000 | -1020.6699 | 2528.6555 | 300 | -2557.3564 | 2023.1878 | [6 empty] | -0.11464 | -0.1089 | -0.035821
597 | 0 | 1 | 5 | 300 | 444.6486 | -3955.8854 | 300 | -2561.029 | 2029.692 | 1.79 | -12.5231 | 0.895 | -6.2615 | 445.5436 | -3962.147 | 0.0020062 | 0.00090028 | -0.0017928 | -0.00059572 | 0.0048187 | -0.00011914 | 0.00096374 | -5.9572e-05 | 0.00048187 | 1.7899 | -12.5226
| 0 | 2 | 5 | 300 | 444.6486 | -3955.8854 | -1000 | -1023.5156 | 2532.6351 | [6 empty] | -0.0067787 | -0.001496 | 0.0066115
| 1 | 0 | 3 | 300 | -2561.029 | 2029.692 | 300 | 444.6486 | -3955.8854 | -7.3272 | 13.0148 | -3.6636 | 6.5074 | -2564.6926 | 2036.1994 | 0.0020062 | -0.00090028 | 0.0017928 | 0.10806 | 0.037435 | 0.036019 | 0.012478 | 0.01801 | 0.0062391 | -7.3092 | 13.021
| 1 | 2 | 3 | 300 | -2561.029 | 2029.692 | -1000 | -1023.5156 | 2532.6351 | [6 empty] | -0.11464 | 0.10896 | 0.035642
| 2 | 0 | 10 | -1000 | -1023.5156 | 2532.6351 | 300 | 444.6486 | -3955.8854 | -5.6968 | 7.9571 | -2.8484 | 3.9786 | -1026.364 | 2536.6137 | -0.0067787 | 0.001496 | -0.0066115 | -0.10746 | -0.042253 | -0.010746 | -0.0042253 | -0.0053731 | -0.0021127 | -5.7022 | 7.955
| 2 | 1 | 10 | -1000 | -1023.5156 | 2532.6351 | 300 | -2561.029 | 2029.692 | [6 empty] | -0.11464 | -0.10896 | -0.035642
598 | 0 | 1 | 5 | 300 | 445.5436 | -3962.147 | 300 | -2564.6926 | 2036.1994 | 1.7899 | -12.5226 | 0.89497 | -6.2613 | 446.4386 | -3968.4083 | 0.0019981 | 0.00089623 | -0.0017859 | -0.00059629 | 0.0048039 | -0.00011926 | 0.00096078 | -5.9629e-05 | 0.00048039 | 1.7899 | -12.5221
| 0 | 2 | 5 | 300 | 445.5436 | -3962.147 | -1000 | -1026.364 | 2536.6137 | [6 empty] | -0.0067567 | -0.0014925 | 0.0065898
| 1 | 0 | 3 | 300 | -2564.6926 | 2036.1994 | 300 | 445.5436 | -3962.147 | -7.3092 | 13.021 | -3.6546 | 6.5105 | -2568.3472 | 2042.7099 | 0.0019981 | -0.00089623 | 0.0017859 | 0.10812 | 0.037249 | 0.036041 | 0.012416 | 0.01802 | 0.0062082 | -7.2912 | 13.0272
| 1 | 2 | 3 | 300 | -2564.6926 | 2036.1994 | -1000 | -1026.364 | 2536.6137 | [6 empty] | -0.11464 | 0.10902 | 0.035463
| 2 | 0 | 10 | -1000 | -1026.364 | 2536.6137 | 300 | 445.5436 | -3962.147 | -5.7022 | 7.955 | -2.8511 | 3.9775 | -1029.2151 | 2540.5912 | -0.0067567 | 0.0014925 | -0.0065898 | -0.10753 | -0.042053 | -0.010753 | -0.0042053 | -0.0053763 | -0.0021026 | -5.7076 | 7.9529
| 2 | 1 | 10 | -1000 | -1026.364 | 2536.6137 | 300 | -2564.6926 | 2036.1994 | [6 empty] | -0.11464 | -0.10902 | -0.035463
599 | 0 | 1 | 5 | 300 | 446.4386 | -3968.4083 | 300 | -2568.3472 | 2042.7099 | 1.7899 | -12.5221 | 0.89494 | -6.2611 | 447.3335 | -3974.6693 | 0.0019902 | 0.00089221 | -0.001779 | -0.00059685 | 0.0047892 | -0.00011937 | 0.00095784 | -5.9685e-05 | 0.00047892 | 1.7898 | -12.5216
| 0 | 2 | 5 | 300 | 446.4386 | -3968.4083 | -1000 | -1029.2151 | 2540.5912 | [6 empty] | -0.0067348 | -0.0014891 | 0.0065681
| 1 | 0 | 3 | 300 | -2568.3472 | 2042.7099 | 300 | 446.4386 | -3968.4083 | -7.2912 | 13.0272 | -3.6456 | 6.5136 | -2571.9928 | 2049.2235 | 0.0019902 | -0.00089221 | 0.001779 | 0.10819 | 0.037064 | 0.036062 | 0.012355 | 0.018031 | 0.0061773 | -7.2732 | 13.0334
| 1 | 2 | 3 | 300 | -2568.3472 | 2042.7099 | -1000 | -1029.2151 | 2540.5912 | [6 empty] | -0.11464 | 0.10908 | 0.035285
| 2 | 0 | 10 | -1000 | -1029.2151 | 2540.5912 | 300 | 446.4386 | -3968.4083 | -5.7076 | 7.9529 | -2.8538 | 3.9764 | -1032.0689 | 2544.5676 | -0.0067348 | 0.0014891 | -0.0065681 | -0.10759 | -0.041853 | -0.010759 | -0.0041853 | -0.0053795 | -0.0020926 | -5.713 | 7.9508
| 2 | 1 | 10 | -1000 | -1029.2151 | 2540.5912 | 300 | -2568.3472 | 2042.7099 | [6 empty] | -0.11464 | -0.10908 | -0.035285
600 | 0 | 1 | 5 | 300 | 447.3335 | -3974.6693 | 300 | -2571.9928 | 2049.2235 | 1.7898 | -12.5216 | 0.89491 | -6.2608 | 448.2285 | -3980.9301 | 0.0019822 | 0.00088821 | -0.0017721 | -0.0005974 | 0.0047745 | -0.00011948 | 0.0009549 | -5.974e-05 | 0.00047745 | 1.7898 | -12.5212
| 0 | 2 | 5 | 300 | 447.3335 | -3974.6693 | -1000 | -1032.0689 | 2544.5676 | [6 empty] | -0.006713 | -0.0014856 | 0.0065466
| 1 | 0 | 3 | 300 | -2571.9928 | 2049.2235 | 300 | 447.3335 | -3974.6693 | -7.2732 | 13.0334 | -3.6366 | 6.5167 | -2575.6294 | 2055.7402 | 0.0019822 | -0.00088821 | 0.0017721 | 0.10825 | 0.036879 | 0.036084 | 0.012293 | 0.018042 | 0.0061465 | -7.2551 | 13.0395
| 1 | 2 | 3 | 300 | -2571.9928 | 2049.2235 | -1000 | -1032.0689 | 2544.5676 | [6 empty] | -0.11465 | 0.10914 | 0.035107
| 2 | 0 | 10 | -1000 | -1032.0689 | 2544.5676 | 300 | 447.3335 | -3974.6693 | -5.713 | 7.9508 | -2.8565 | 3.9754 | -1034.9254 | 2548.543 | -0.006713 | 0.0014856 | -0.0065466 | -0.10765 | -0.041653 | -0.010765 | -0.0041653 | -0.0053827 | -0.0020827 | -5.7183 | 7.9487
| 2 | 1 | 10 | -1000 | -1032.0689 | 2544.5676 | 300 | -2571.9928 | 2049.2235 | [6 empty] | -0.11465 | -0.10914 | -0.035107
601 | 0 | 1 | 5 | 300 | 448.2285 | -3980.9301 | 300 | -2575.6294 | 2055.7402 | 1.7898 | -12.5212 | 0.89488 | -6.2606 | 449.1233 | -3987.1907 | 0.0019743 | 0.00088424 | -0.0017652 | -0.00059794 | 0.0047599 | -0.00011959 | 0.00095198 | -5.9794e-05 | 0.00047599 | 1.7897 | -12.5207
| 0 | 2 | 5 | 300 | 448.2285 | -3980.9301 | -1000 | -1034.9254 | 2548.543 | [6 empty] | -0.0066914 | -0.0014822 | 0.0065252
| 1 | 0 | 3 | 300 | -2575.6294 | 2055.7402 | 300 | 448.2285 | -3980.9301 | -7.2551 | 13.0395 | -3.6276 | 6.5198 | -2579.257 | 2062.26 | 0.0019743 | -0.00088424 | 0.0017652 | 0.10832 | 0.036694 | 0.036106 | 0.012231 | 0.018053 | 0.0061157 | -7.2371 | 13.0456
| 1 | 2 | 3 | 300 | -2575.6294 | 2055.7402 | -1000 | -1034.9254 | 2548.543 | [6 empty] | -0.11465 | 0.1092 | 0.034929
| 2 | 0 | 10 | -1000 | -1034.9254 | 2548.543 | 300 | 448.2285 | -3980.9301 | -5.7183 | 7.9487 | -2.8592 | 3.9744 | -1037.7846 | 2552.5174 | -0.0066914 | 0.0014822 | -0.0065252 | -0.10772 | -0.041454 | -0.010772 | -0.0041454 | -0.005386 | -0.0020727 | -5.7237 | 7.9467
| 2 | 1 | 10 | -1000 | -1034.9254 | 2548.543 | 300 | -2575.6294 | 2055.7402 | [6 empty] | -0.11465 | -0.1092 | -0.034929
602 | 0 | 1 | 5 | 300 | 449.1233 | -3987.1907 | 300 | -2579.257 | 2062.26 | 1.7897 | -12.5207 | 0.89485 | -6.2603 | 450.0182 | -3993.4511 | 0.0019665 | 0.00088029 | -0.0017585 | -0.00059846 | 0.0047454 | -0.00011969 | 0.00094908 | -5.9846e-05 | 0.00047454 | 1.7896 | -12.5202
| 0 | 2 | 5 | 300 | 449.1233 | -3987.1907 | -1000 | -1037.7846 | 2552.5174 | [6 empty] | -0.0066698 | -0.0014788 | 0.0065038
| 1 | 0 | 3 | 300 | -2579.257 | 2062.26 | 300 | 449.1233 | -3987.1907 | -7.2371 | 13.0456 | -3.6185 | 6.5228 | -2582.8755 | 2068.7828 | 0.0019665 | -0.00088029 | 0.0017585 | 0.10838 | 0.036509 | 0.036128 | 0.01217 | 0.018064 | 0.0060849 | -7.219 | 13.0517
| 1 | 2 | 3 | 300 | -2579.257 | 2062.26 | -1000 | -1037.7846 | 2552.5174 | [6 empty] | -0.11466 | 0.10926 | 0.034751
| 2 | 0 | 10 | -1000 | -1037.7846 | 2552.5174 | 300 | 449.1233 | -3987.1907 | -5.7237 | 7.9467 | -2.8619 | 3.9733 | -1040.6464 | 2556.4907 | -0.0066698 | 0.0014788 | -0.0065038 | -0.10779 | -0.041255 | -0.010779 | -0.0041255 | -0.0053893 | -0.0020627 | -5.7291 | 7.9446
| 2 | 1 | 10 | -1000 | -1037.7846 | 2552.5174 | 300 | -2579.257 | 2062.26 | [6 empty] | -0.11466 | -0.10926 | -0.034751
603 | 0 | 1 | 5 | 300 | 450.0182 | -3993.4511 | 300 | -2582.8755 | 2068.7828 | 1.7896 | -12.5202 | 0.89482 | -6.2601 | 450.913 | -3999.7112 | 0.0019587 | 0.00087636 | -0.0017517 | -0.00059898 | 0.0047309 | -0.0001198 | 0.00094618 | -5.9898e-05 | 0.00047309 | 1.7896 | -12.5197
| 0 | 2 | 5 | 300 | 450.0182 | -3993.4511 | -1000 | -1040.6464 | 2556.4907 | [6 empty] | -0.0066484 | -0.0014753 | 0.0064826
| 1 | 0 | 3 | 300 | -2582.8755 | 2068.7828 | 300 | 450.0182 | -3993.4511 | -7.219 | 13.0517 | -3.6095 | 6.5259 | -2586.485 | 2075.3087 | 0.0019587 | -0.00087636 | 0.0017517 | 0.10845 | 0.036325 | 0.036151 | 0.012108 | 0.018075 | 0.0060542 | -7.2009 | 13.0578
| 1 | 2 | 3 | 300 | -2582.8755 | 2068.7828 | -1000 | -1040.6464 | 2556.4907 | [6 empty] | -0.11466 | 0.10933 | 0.034573
| 2 | 0 | 10 | -1000 | -1040.6464 | 2556.4907 | 300 | 450.0182 | -3993.4511 | -5.7291 | 7.9446 | -2.8646 | 3.9723 | -1043.511 | 2560.463 | -0.0066484 | 0.0014753 | -0.0064826 | -0.10785 | -0.041056 | -0.010785 | -0.0041056 | -0.0053926 | -0.0020528 | -5.7345 | 7.9425
| 2 | 1 | 10 | -1000 | -1040.6464 | 2556.4907 | 300 | -2582.8755 | 2068.7828 | [6 empty] | -0.11466 | -0.10933 | -0.034573
604 | 0 | 1 | 5 | 300 | 450.913 | -3999.7112 | 300 | -2586.485 | 2075.3087 | 1.7896 | -12.5197 | 0.89479 | -6.2599 | 451.8078 | -4005.9711 | 0.0019509 | 0.00087246 | -0.001745 | -0.00059948 | 0.0047165 | -0.0001199 | 0.0009433 | -5.9948e-05 | 0.00047165 | 1.7895 | -12.5193
| 0 | 2 | 5 | 300 | 450.913 | -3999.7112 | -1000 | -1043.511 | 2560.463 | [6 empty] | -0.006627 | -0.0014719 | 0.0064615
| 1 | 0 | 3 | 300 | -2586.485 | 2075.3087 | 300 | 450.913 | -3999.7112 | -7.2009 | 13.0578 | -3.6005 | 6.5289 | -2590.0855 | 2081.8376 | 0.0019509 | -0.00087246 | 0.001745 | 0.10852 | 0.036141 | 0.036173 | 0.012047 | 0.018087 | 0.0060235 | -7.1829 | 13.0638
| 1 | 2 | 3 | 300 | -2586.485 | 2075.3087 | -1000 | -1043.511 | 2560.463 | [6 empty] | -0.11467 | 0.10939 | 0.034396
| 2 | 0 | 10 | -1000 | -1043.511 | 2560.463 | 300 | 450.913 | -3999.7112 | -5.7345 | 7.9425 | -2.8673 | 3.9713 | -1046.3782 | 2564.4343 | -0.006627 | 0.0014719 | -0.0064615 | -0.10792 | -0.040858 | -0.010792 | -0.0040858 | -0.005396 | -0.0020429 | -5.7399 | 7.9405
| 2 | 1 | 10 | -1000 | -1043.511 | 2560.463 | 300 | -2586.485 | 2075.3087 | [6 empty] | -0.11467 | -0.10939 | -0.034396
605 | 0 | 1 | 5 | 300 | 451.8078 | -4005.9711 | 300 | -2590.0855 | 2081.8376 | 1.7895 | -12.5193 | 0.89476 | -6.2596 | 452.7025 | -4012.2307 | 0.0019432 | 0.00086858 | -0.0017383 | -0.00059998 | 0.0047022 | -0.00012 | 0.00094043 | -5.9998e-05 | 0.00047022 | 1.7895 | -12.5188
| 0 | 2 | 5 | 300 | 451.8078 | -4005.9711 | -1000 | -1046.3782 | 2564.4343 | [6 empty] | -0.0066058 | -0.0014686 | 0.0064405
| 1 | 0 | 3 | 300 | -2590.0855 | 2081.8376 | 300 | 451.8078 | -4005.9711 | -7.1829 | 13.0638 | -3.5914 | 6.5319 | -2593.677 | 2088.3695 | 0.0019432 | -0.00086858 | 0.0017383 | 0.10859 | 0.035957 | 0.036196 | 0.011986 | 0.018098 | 0.0059929 | -7.1648 | 13.0698
| 1 | 2 | 3 | 300 | -2590.0855 | 2081.8376 | -1000 | -1046.3782 | 2564.4343 | [6 empty] | -0.11468 | 0.10946 | 0.034219
| 2 | 0 | 10 | -1000 | -1046.3782 | 2564.4343 | 300 | 451.8078 | -4005.9711 | -5.7399 | 7.9405 | -2.8699 | 3.9702 | -1049.2482 | 2568.4045 | -0.0066058 | 0.0014686 | -0.0064405 | -0.10799 | -0.040659 | -0.010799 | -0.0040659 | -0.0053995 | -0.002033 | -5.7453 | 7.9385
| 2 | 1 | 10 | -1000 | -1046.3782 | 2564.4343 | 300 | -2590.0855 | 2081.8376 | [6 empty] | -0.11468 | -0.10946 | -0.034219
606 | 0 | 1 | 5 | 300 | 452.7025 | -4012.2307 | 300 | -2593.677 | 2088.3695 | 1.7895 | -12.5188 | 0.89473 | -6.2594 | 453.5973 | -4018.4901 | 0.0019356 | 0.00086473 | -0.0017317 | -0.00060046 | 0.0046879 | -0.00012009 | 0.00093757 | -6.0046e-05 | 0.00046879 | 1.7894 | -12.5183
| 0 | 2 | 5 | 300 | 452.7025 | -4012.2307 | -1000 | -1049.2482 | 2568.4045 | [6 empty] | -0.0065846 | -0.0014652 | 0.0064196
| 1 | 0 | 3 | 300 | -2593.677 | 2088.3695 | 300 | 452.7025 | -4012.2307 | -7.1648 | 13.0698 | -3.5824 | 6.5349 | -2597.2593 | 2094.9044 | 0.0019356 | -0.00086473 | 0.0017317 | 0.10866 | 0.035774 | 0.03622 | 0.011925 | 0.01811 | 0.0059623 | -7.1467 | 13.0758
| 1 | 2 | 3 | 300 | -2593.677 | 2088.3695 | -1000 | -1049.2482 | 2568.4045 | [6 empty] | -0.11469 | 0.10952 | 0.034042
| 2 | 0 | 10 | -1000 | -1049.2482 | 2568.4045 | 300 | 452.7025 | -4012.2307 | -5.7453 | 7.9385 | -2.8726 | 3.9692 | -1052.1208 | 2572.3737 | -0.0065846 | 0.0014652 | -0.0064196 | -0.10806 | -0.040461 | -0.010806 | -0.0040461 | -0.0054029 | -0.0020231 | -5.7507 | 7.9364
| 2 | 1 | 10 | -1000 | -1049.2482 | 2568.4045 | 300 | -2593.677 | 2088.3695 | [6 empty] | -0.11469 | -0.10952 | -0.034042
607 | 0 | 1 | 5 | 300 | 453.5973 | -4018.4901 | 300 | -2597.2593 | 2094.9044 | 1.7894 | -12.5183 | 0.8947 | -6.2592 | 454.492 | -4024.7493 | 0.001928 | 0.00086089 | -0.0017251 | -0.00060093 | 0.0046737 | -0.00012019 | 0.00093473 | -6.0093e-05 | 0.00046737 | 1.7893 | -12.5179
| 0 | 2 | 5 | 300 | 453.5973 | -4018.4901 | -1000 | -1052.1208 | 2572.3737 | [6 empty] | -0.0065636 | -0.0014618 | 0.0063987
| 1 | 0 | 3 | 300 | -2597.2593 | 2094.9044 | 300 | 453.5973 | -4018.4901 | -7.1467 | 13.0758 | -3.5733 | 6.5379 | -2600.8327 | 2101.4423 | 0.001928 | -0.00086089 | 0.0017251 | 0.10873 | 0.03559 | 0.036243 | 0.011863 | 0.018122 | 0.0059317 | -7.1285 | 13.0817
| 1 | 2 | 3 | 300 | -2597.2593 | 2094.9044 | -1000 | -1052.1208 | 2572.3737 | [6 empty] | -0.1147 | 0.10959 | 0.033865
| 2 | 0 | 10 | -1000 | -1052.1208 | 2572.3737 | 300 | 453.5973 | -4018.4901 | -5.7507 | 7.9364 | -2.8754 | 3.9682 | -1054.9962 | 2576.3419 | -0.0065636 | 0.0014618 | -0.0063987 | -0.10813 | -0.040264 | -0.010813 | -0.0040264 | -0.0054064 | -0.0020132 | -5.7561 | 7.9344
| 2 | 1 | 10 | -1000 | -1052.1208 | 2572.3737 | 300 | -2597.2593 | 2094.9044 | [6 empty] | -0.1147 | -0.10959 | -0.033865
608 | 0 | 1 | 5 | 300 | 454.492 | -4024.7493 | 300 | -2600.8327 | 2101.4423 | 1.7893 | -12.5179 | 0.89467 | -6.2589 | 455.3866 | -4031.0082 | 0.0019204 | 0.00085708 | -0.0017185 | -0.00060139 | 0.0046595 | -0.00012028 | 0.0009319 | -6.0139e-05 | 0.00046595 | 1.7893 | -12.5174
| 0 | 2 | 5 | 300 | 454.492 | -4024.7493 | -1000 | -1054.9962 | 2576.3419 | [6 empty] | -0.0065427 | -0.0014585 | 0.006378
| 1 | 0 | 3 | 300 | -2600.8327 | 2101.4423 | 300 | 454.492 | -4024.7493 | -7.1285 | 13.0817 | -3.5643 | 6.5408 | -2604.3969 | 2107.9831 | 0.0019204 | -0.00085708 | 0.0017185 | 0.1088 | 0.035407 | 0.036267 | 0.011802 | 0.018134 | 0.0059012 | -7.1104 | 13.0876
| 1 | 2 | 3 | 300 | -2600.8327 | 2101.4423 | -1000 | -1054.9962 | 2576.3419 | [6 empty] | -0.11472 | 0.10966 | 0.033688
| 2 | 0 | 10 | -1000 | -1054.9962 | 2576.3419 | 300 | 454.492 | -4024.7493 | -5.7561 | 7.9344 | -2.8781 | 3.9672 | -1057.8742 | 2580.3092 | -0.0065427 | 0.0014585 | -0.006378 | -0.1082 | -0.040066 | -0.01082 | -0.0040066 | -0.00541 | -0.0020033 | -5.7615 | 7.9324
| 2 | 1 | 10 | -1000 | -1054.9962 | 2576.3419 | 300 | -2600.8327 | 2101.4423 | [6 empty] | -0.11472 | -0.10966 | -0.033688
609 | 0 | 1 | 5 | 300 | 455.3866 | -4031.0082 | 300 | -2604.3969 | 2107.9831 | 1.7893 | -12.5174 | 0.89464 | -6.2587 | 456.2813 | -4037.2669 | 0.0019129 | 0.0008533 | -0.001712 | -0.00060184 | 0.0046454 | -0.00012037 | 0.00092908 | -6.0184e-05 | 0.00046454 | 1.7892 | -12.5169
| 0 | 2 | 5 | 300 | 455.3866 | -4031.0082 | -1000 | -1057.8742 | 2580.3092 | [6 empty] | -0.0065218 | -0.0014551 | 0.0063574
| 1 | 0 | 3 | 300 | -2604.3969 | 2107.9831 | 300 | 455.3866 | -4031.0082 | -7.1104 | 13.0876 | -3.5552 | 6.5438 | -2607.9521 | 2114.5269 | 0.0019129 | -0.0008533 | 0.001712 | 0.10887 | 0.035224 | 0.036291 | 0.011741 | 0.018146 | 0.0058707 | -7.0923 | 13.0935
| 1 | 2 | 3 | 300 | -2604.3969 | 2107.9831 | -1000 | -1057.8742 | 2580.3092 | [6 empty] | -0.11473 | 0.10973 | 0.033512
| 2 | 0 | 10 | -1000 | -1057.8742 | 2580.3092 | 300 | 455.3866 | -4031.0082 | -5.7615 | 7.9324 | -2.8808 | 3.9662 | -1060.755 | 2584.2754 | -0.0065218 | 0.0014551 | -0.0063574 | -0.10827 | -0.039869 | -0.010827 | -0.0039869 | -0.0054136 | -0.0019935 | -5.7669 | 7.9304
| 2 | 1 | 10 | -1000 | -1057.8742 | 2580.3092 | 300 | -2604.3969 | 2107.9831 | [6 empty] | -0.11473 | -0.10973 | -0.033512
610 | 0 | 1 | 5 | 300 | 456.2813 | -4037.2669 | 300 | -2607.9521 | 2114.5269 | 1.7892 | -12.5169 | 0.89461 | -6.2585 | 457.1759 | -4043.5254 | 0.0019054 | 0.00084953 | -0.0017055 | -0.00060229 | 0.0046314 | -0.00012046 | 0.00092627 | -6.0229e-05 | 0.00046314 | 1.7892 | -12.5165
| 0 | 2 | 5 | 300 | 456.2813 | -4037.2669 | -1000 | -1060.755 | 2584.2754 | [6 empty] | -0.0065011 | -0.0014518 | 0.0063369
| 1 | 0 | 3 | 300 | -2607.9521 | 2114.5269 | 300 | 456.2813 | -4037.2669 | -7.0923 | 13.0935 | -3.5461 | 6.5467 | -2611.4982 | 2121.0737 | 0.0019054 | -0.00084953 | 0.0017055 | 0.10895 | 0.035041 | 0.036316 | 0.01168 | 0.018158 | 0.0058402 | -7.0741 | 13.0993
| 1 | 2 | 3 | 300 | -2607.9521 | 2114.5269 | -1000 | -1060.755 | 2584.2754 | [6 empty] | -0.11475 | 0.1098 | 0.033336
| 2 | 0 | 10 | -1000 | -1060.755 | 2584.2754 | 300 | 456.2813 | -4037.2669 | -5.7669 | 7.9304 | -2.8835 | 3.9652 | -1063.6385 | 2588.2406 | -0.0065011 | 0.0014518 | -0.0063369 | -0.10834 | -0.039672 | -0.010834 | -0.0039672 | -0.0054172 | -0.0019836 | -5.7723 | 7.9284
| 2 | 1 | 10 | -1000 | -1060.755 | 2584.2754 | 300 | -2607.9521 | 2114.5269 | [6 empty] | -0.11475 | -0.1098 | -0.033336
611 | 0 | 1 | 5 | 300 | 457.1759 | -4043.5254 | 300 | -2611.4982 | 2121.0737 | 1.7892 | -12.5165 | 0.89458 | -6.2582 | 458.0705 | -4049.7836 | 0.001898 | 0.00084579 | -0.0016991 | -0.00060272 | 0.0046174 | -0.00012054 | 0.00092348 | -6.0272e-05 | 0.00046174 | 1.7891 | -12.516
| 0 | 2 | 5 | 300 | 457.1759 | -4043.5254 | -1000 | -1063.6385 | 2588.2406 | [6 empty] | -0.0064804 | -0.0014485 | 0.0063165
| 1 | 0 | 3 | 300 | -2611.4982 | 2121.0737 | 300 | 457.1759 | -4043.5254 | -7.0741 | 13.0993 | -3.537 | 6.5497 | -2615.0353 | 2127.6233 | 0.001898 | -0.00084579 | 0.0016991 | 0.10902 | 0.034858 | 0.03634 | 0.011619 | 0.01817 | 0.0058097 | -7.0559 | 13.1051
| 1 | 2 | 3 | 300 | -2611.4982 | 2121.0737 | -1000 | -1063.6385 | 2588.2406 | [6 empty] | -0.11476 | 0.10987 | 0.033159
| 2 | 0 | 10 | -1000 | -1063.6385 | 2588.2406 | 300 | 457.1759 | -4043.5254 | -5.7723 | 7.9284 | -2.8862 | 3.9642 | -1066.5246 | 2592.2048 | -0.0064804 | 0.0014485 | -0.0063165 | -0.10842 | -0.039476 | -0.010842 | -0.0039476 | -0.0054209 | -0.0019738 | -5.7778 | 7.9265
| 2 | 1 | 10 | -1000 | -1063.6385 | 2588.2406 | 300 | -2611.4982 | 2121.0737 | [6 empty] | -0.11476 | -0.10987 | -0.033159
612 | 0 | 1 | 5 | 300 | 458.0705 | -4049.7836 | 300 | -2615.0353 | 2127.6233 | 1.7891 | -12.516 | 0.89455 | -6.258 | 458.965 | -4056.0416 | 0.0018906 | 0.00084207 | -0.0016927 | -0.00060314 | 0.0046035 | -0.00012063 | 0.00092069 | -6.0314e-05 | 0.00046035 | 1.789 | -12.5156
| 0 | 2 | 5 | 300 | 458.0705 | -4049.7836 | -1000 | -1066.5246 | 2592.2048 | [6 empty] | -0.0064599 | -0.0014452 | 0.0062962
| 1 | 0 | 3 | 300 | -2615.0353 | 2127.6233 | 300 | 458.0705 | -4049.7836 | -7.0559 | 13.1051 | -3.528 | 6.5526 | -2618.5633 | 2134.1759 | 0.0018906 | -0.00084207 | 0.0016927 | 0.1091 | 0.034676 | 0.036365 | 0.011559 | 0.018183 | 0.0057793 | -7.0377 | 13.1109
| 1 | 2 | 3 | 300 | -2615.0353 | 2127.6233 | -1000 | -1066.5246 | 2592.2048 | [6 empty] | -0.11478 | 0.10994 | 0.032983
| 2 | 0 | 10 | -1000 | -1066.5246 | 2592.2048 | 300 | 458.0705 | -4049.7836 | -5.7778 | 7.9265 | -2.8889 | 3.9632 | -1069.4135 | 2596.168 | -0.0064599 | 0.0014452 | -0.0062962 | -0.10849 | -0.039279 | -0.010849 | -0.0039279 | -0.0054246 | -0.001964 | -5.7832 | 7.9245
| 2 | 1 | 10 | -1000 | -1066.5246 | 2592.2048 | 300 | -2615.0353 | 2127.6233 | [6 empty] | -0.11478 | -0.10994 | -0.032983
613 | 0 | 1 | 5 | 300 | 458.965 | -4056.0416 | 300 | -2618.5633 | 2134.1759 | 1.789 | -12.5156 | 0.89452 | -6.2578 | 459.8595 | -4062.2994 | 0.0018832 | 0.00083838 | -0.0016863 | -0.00060355 | 0.0045896 | -0.00012071 | 0.00091792 | -6.0355e-05 | 0.00045896 | 1.789 | -12.5151
| 0 | 2 | 5 | 300 | 458.965 | -4056.0416 | -1000 | -1069.4135 | 2596.168 | [6 empty] | -0.0064394 | -0.0014419 | 0.0062759
| 1 | 0 | 3 | 300 | -2618.5633 | 2134.1759 | 300 | 458.965 | -4056.0416 | -7.0377 | 13.1109 | -3.5189 | 6.5555 | -2622.0821 | 2140.7313 | 0.0018832 | -0.00083838 | 0.0016863 | 0.10917 | 0.034494 | 0.03639 | 0.011498 | 0.018195 | 0.005749 | -7.0195 | 13.1166
| 1 | 2 | 3 | 300 | -2618.5633 | 2134.1759 | -1000 | -1069.4135 | 2596.168 | [6 empty] | -0.1148 | 0.11001 | 0.032807
| 2 | 0 | 10 | -1000 | -1069.4135 | 2596.168 | 300 | 458.965 | -4056.0416 | -5.7832 | 7.9245 | -2.8916 | 3.9623 | -1072.3051 | 2600.1303 | -0.0064394 | 0.0014419 | -0.0062759 | -0.10857 | -0.039083 | -0.010857 | -0.0039083 | -0.0054284 | -0.0019542 | -5.7886 | 7.9226
| 2 | 1 | 10 | -1000 | -1069.4135 | 2596.168 | 300 | -2618.5633 | 2134.1759 | [6 empty] | -0.1148 | -0.11001 | -0.032807
614 | 0 | 1 | 5 | 300 | 459.8595 | -4062.2994 | 300 | -2622.0821 | 2140.7313 | 1.789 | -12.5151 | 0.89449 | -6.2575 | 460.754 | -4068.5569 | 0.0018759 | 0.0008347 | -0.00168 | -0.00060395 | 0.0045758 | -0.00012079 | 0.00091516 | -6.0395e-05 | 0.00045758 | 1.7889 | -12.5146
| 0 | 2 | 5 | 300 | 459.8595 | -4062.2994 | -1000 | -1072.3051 | 2600.1303 | [6 empty] | -0.0064191 | -0.0014387 | 0.0062558
| 1 | 0 | 3 | 300 | -2622.0821 | 2140.7313 | 300 | 459.8595 | -4062.2994 | -7.0195 | 13.1166 | -3.5098 | 6.5583 | -2625.5919 | 2147.2897 | 0.0018759 | -0.0008347 | 0.00168 | 0.10925 | 0.034312 | 0.036416 | 0.011437 | 0.018208 | 0.0057186 | -7.0013 | 13.1224
| 1 | 2 | 3 | 300 | -2622.0821 | 2140.7313 | -1000 | -1072.3051 | 2600.1303 | [6 empty] | -0.11482 | 0.11008 | 0.032632
| 2 | 0 | 10 | -1000 | -1072.3051 | 2600.1303 | 300 | 459.8595 | -4062.2994 | -5.7886 | 7.9226 | -2.8943 | 3.9613 | -1075.1994 | 2604.0916 | -0.0064191 | 0.0014387 | -0.0062558 | -0.10864 | -0.038887 | -0.010864 | -0.0038887 | -0.0054322 | -0.0019444 | -5.7941 | 7.9206
| 2 | 1 | 10 | -1000 | -1072.3051 | 2600.1303 | 300 | -2622.0821 | 2140.7313 | [6 empty] | -0.11482 | -0.11008 | -0.032632
615 | 0 | 1 | 5 | 300 | 460.754 | -4068.5569 | 300 | -2625.5919 | 2147.2897 | 1.7889 | -12.5146 | 0.89446 | -6.2573 | 461.6485 | -4074.8142 | 0.0018687 | 0.00083105 | -0.0016737 | -0.00060434 | 0.0045621 | -0.00012087 | 0.00091241 | -6.0434e-05 | 0.00045621 | 1.7889 | -12.5142
| 0 | 2 | 5 | 300 | 460.754 | -4068.5569 | -1000 | -1075.1994 | 2604.0916 | [6 empty] | -0.0063989 | -0.0014354 | 0.0062358
| 1 | 0 | 3 | 300 | -2625.5919 | 2147.2897 | 300 | 460.754 | -4068.5569 | -7.0013 | 13.1224 | -3.5007 | 6.5612 | -2629.0926 | 2153.8508 | 0.0018687 | -0.00083105 | 0.0016737 | 0.10932 | 0.03413 | 0.036442 | 0.011377 | 0.018221 | 0.0056883 | -6.9831 | 13.1281
| 1 | 2 | 3 | 300 | -2625.5919 | 2147.2897 | -1000 | -1075.1994 | 2604.0916 | [6 empty] | -0.11484 | 0.11016 | 0.032456
| 2 | 0 | 10 | -1000 | -1075.1994 | 2604.0916 | 300 | 460.754 | -4068.5569 | -5.7941 | 7.9206 | -2.897 | 3.9603 | -1078.0965 | 2608.0519 | -0.0063989 | 0.0014354 | -0.0062358 | -0.10872 | -0.038692 | -0.010872 | -0.0038692 | -0.005436 | -0.0019346 | -5.7995 | 7.9187
| 2 | 1 | 10 | -1000 | -1075.1994 | 2604.0916 | 300 | -2625.5919 | 2147.2897 | [6 empty] | -0.11484 | -0.11016 | -0.032456
616 | 0 | 1 | 5 | 300 | 461.6485 | -4074.8142 | 300 | -2629.0926 | 2153.8508 | 1.7889 | -12.5142 | 0.89443 | -6.2571 | 462.5429 | -4081.0713 | 0.0018615 | 0.00082742 | -0.0016675 | -0.00060473 | 0.0045484 | -0.00012095 | 0.00090968 | -6.0473e-05 | 0.00045484 | 1.7888 | -12.5137
| 0 | 2 | 5 | 300 | 461.6485 | -4074.8142 | -1000 | -1078.0965 | 2608.0519 | [6 empty] | -0.0063787 | -0.0014321 | 0.0062159
| 1 | 0 | 3 | 300 | -2629.0926 | 2153.8508 | 300 | 461.6485 | -4074.8142 | -6.9831 | 13.1281 | -3.4916 | 6.564 | -2632.5841 | 2160.4149 | 0.0018615 | -0.00082742 | 0.0016675 | 0.1094 | 0.033948 | 0.036468 | 0.011316 | 0.018234 | 0.005658 | -6.9649 | 13.1337
| 1 | 2 | 3 | 300 | -2629.0926 | 2153.8508 | -1000 | -1078.0965 | 2608.0519 | [6 empty] | -0.11486 | 0.11023 | 0.03228
| 2 | 0 | 10 | -1000 | -1078.0965 | 2608.0519 | 300 | 461.6485 | -4074.8142 | -5.7995 | 7.9187 | -2.8997 | 3.9593 | -1080.9962 | 2612.0112 | -0.0063787 | 0.0014321 | -0.0062159 | -0.1088 | -0.038496 | -0.01088 | -0.0038496 | -0.0054399 | -0.0019248 | -5.8049 | 7.9167
| 2 | 1 | 10 | -1000 | -1078.0965 | 2608.0519 | 300 | -2629.0926 | 2153.8508 | [6 empty] | -0.11486 | -0.11023 | -0.03228
617 | 0 | 1 | 5 | 300 | 462.5429 | -4081.0713 | 300 | -2632.5841 | 2160.4149 | 1.7888 | -12.5137 | 0.8944 | -6.2569 | 463.4373 | -4087.3282 | 0.0018543 | 0.00082381 | -0.0016613 | -0.0006051 | 0.0045348 | -0.00012102 | 0.00090695 | -6.051e-05 | 0.00045348 | 1.7887 | -12.5133
| 0 | 2 | 5 | 300 | 462.5429 | -4081.0713 | -1000 | -1080.9962 | 2612.0112 | [6 empty] | -0.0063586 | -0.0014289 | 0.006196
| 1 | 0 | 3 | 300 | -2632.5841 | 2160.4149 | 300 | 462.5429 | -4081.0713 | -6.9649 | 13.1337 | -3.4824 | 6.5669 | -2636.0666 | 2166.9817 | 0.0018543 | -0.00082381 | 0.0016613 | 0.10948 | 0.033766 | 0.036494 | 0.011255 | 0.018247 | 0.0056277 | -6.9466 | 13.1393
| 1 | 2 | 3 | 300 | -2632.5841 | 2160.4149 | -1000 | -1080.9962 | 2612.0112 | [6 empty] | -0.11488 | 0.11031 | 0.032105
| 2 | 0 | 10 | -1000 | -1080.9962 | 2612.0112 | 300 | 462.5429 | -4081.0713 | -5.8049 | 7.9167 | -2.9025 | 3.9584 | -1083.8987 | 2615.9696 | -0.0063586 | 0.0014289 | -0.006196 | -0.10888 | -0.038301 | -0.010888 | -0.0038301 | -0.0054438 | -0.001915 | -5.8104 | 7.9148
| 2 | 1 | 10 | -1000 | -1080.9962 | 2612.0112 | 300 | -2632.5841 | 2160.4149 | [6 empty] | -0.11488 | -0.11031 | -0.032105
618 | 0 | 1 | 5 | 300 | 463.4373 | -4087.3282 | 300 | -2636.0666 | 2166.9817 | 1.7887 | -12.5133 | 0.89437 | -6.2566 | 464.3317 | -4093.5848 | 0.0018472 | 0.00082022 | -0.0016551 | -0.00060546 | 0.0045212 | -0.00012109 | 0.00090424 | -6.0546e-05 | 0.00045212 | 1.7887 | -12.5128
| 0 | 2 | 5 | 300 | 463.4373 | -4087.3282 | -1000 | -1083.8987 | 2615.9696 | [6 empty] | -0.0063387 | -0.0014257 | 0.0061763
| 1 | 0 | 3 | 300 | -2636.0666 | 2166.9817 | 300 | 463.4373 | -4087.3282 | -6.9466 | 13.1393 | -3.4733 | 6.5697 | -2639.5399 | 2173.5514 | 0.0018472 | -0.00082022 | 0.0016551 | 0.10956 | 0.033585 | 0.03652 | 0.011195 | 0.01826 | 0.0055974 | -6.9284 | 13.1449
| 1 | 2 | 3 | 300 | -2636.0666 | 2166.9817 | -1000 | -1083.8987 | 2615.9696 | [6 empty] | -0.11491 | 0.11038 | 0.031929
| 2 | 0 | 10 | -1000 | -1083.8987 | 2615.9696 | 300 | 463.4373 | -4087.3282 | -5.8104 | 7.9148 | -2.9052 | 3.9574 | -1086.8039 | 2619.927 | -0.0063387 | 0.0014257 | -0.0061763 | -0.10896 | -0.038106 | -0.010896 | -0.0038106 | -0.0054478 | -0.0019053 | -5.8158 | 7.9129
| 2 | 1 | 10 | -1000 | -1083.8987 | 2615.9696 | 300 | -2636.0666 | 2166.9817 | [6 empty] | -0.11491 | -0.11038 | -0.031929
619 | 0 | 1 | 5 | 300 | 464.3317 | -4093.5848 | 300 | -2639.5399 | 2173.5514 | 1.7887 | -12.5128 | 0.89434 | -6.2564 | 465.226 | -4099.8412 | 0.0018401 | 0.00081665 | -0.0016489 | -0.00060582 | 0.0045077 | -0.00012116 | 0.00090154 | -6.0582e-05 | 0.00045077 | 1.7886 | -12.5124
| 0 | 2 | 5 | 300 | 464.3317 | -4093.5848 | -1000 | -1086.8039 | 2619.927 | [6 empty] | -0.0063188 | -0.0014225 | 0.0061566
| 1 | 0 | 3 | 300 | -2639.5399 | 2173.5514 | 300 | 464.3317 | -4093.5848 | -6.9284 | 13.1449 | -3.4642 | 6.5725 | -2643.0041 | 2180.1239 | 0.0018401 | -0.00081665 | 0.0016489 | 0.10964 | 0.033403 | 0.036547 | 0.011134 | 0.018274 | 0.0055672 | -6.9101 | 13.1505
| 1 | 2 | 3 | 300 | -2639.5399 | 2173.5514 | -1000 | -1086.8039 | 2619.927 | [6 empty] | -0.11493 | 0.11046 | 0.031754
| 2 | 0 | 10 | -1000 | -1086.8039 | 2619.927 | 300 | 464.3317 | -4093.5848 | -5.8158 | 7.9129 | -2.9079 | 3.9565 | -1089.7118 | 2623.8835 | -0.0063188 | 0.0014225 | -0.0061566 | -0.10904 | -0.037911 | -0.010904 | -0.0037911 | -0.0054518 | -0.0018955 | -5.8213 | 7.911
| 2 | 1 | 10 | -1000 | -1086.8039 | 2619.927 | 300 | -2639.5399 | 2173.5514 | [6 empty] | -0.11493 | -0.11046 | -0.031754
620 | 0 | 1 | 5 | 300 | 465.226 | -4099.8412 | 300 | -2643.0041 | 2180.1239 | 1.7886 | -12.5124 | 0.89431 | -6.2562 | 466.1203 | -4106.0974 | 0.001833 | 0.0008131 | -0.0016428 | -0.00060616 | 0.0044942 | -0.00012123 | 0.00089885 | -6.0616e-05 | 0.00044942 | 1.7886 | -12.5119
| 0 | 2 | 5 | 300 | 465.226 | -4099.8412 | -1000 | -1089.7118 | 2623.8835 | [6 empty] | -0.006299 | -0.0014193 | 0.0061371
| 1 | 0 | 3 | 300 | -2643.0041 | 2180.1239 | 300 | 465.226 | -4099.8412 | -6.9101 | 13.1505 | -3.4551 | 6.5753 | -2646.4591 | 2186.6991 | 0.001833 | -0.0008131 | 0.0016428 | 0.10972 | 0.033222 | 0.036574 | 0.011074 | 0.018287 | 0.005537 | -6.8918 | 13.156
| 1 | 2 | 3 | 300 | -2643.0041 | 2180.1239 | -1000 | -1089.7118 | 2623.8835 | [6 empty] | -0.11496 | 0.11054 | 0.031579
| 2 | 0 | 10 | -1000 | -1089.7118 | 2623.8835 | 300 | 465.226 | -4099.8412 | -5.8213 | 7.911 | -2.9106 | 3.9555 | -1092.6224 | 2627.839 | -0.006299 | 0.0014193 | -0.0061371 | -0.10912 | -0.037716 | -0.010912 | -0.0037716 | -0.0054558 | -0.0018858 | -5.8267 | 7.9091
| 2 | 1 | 10 | -1000 | -1089.7118 | 2623.8835 | 300 | -2643.0041 | 2180.1239 | [6 empty] | -0.11496 | -0.11054 | -0.031579
621 | 0 | 1 | 5 | 300 | 466.1203 | -4106.0974 | 300 | -2646.4591 | 2186.6991 | 1.7886 | -12.5119 | 0.89428 | -6.256 | 467.0146 | -4112.3534 | 0.001826 | 0.00080958 | -0.0016367 | -0.0006065 | 0.0044809 | -0.0001213 | 0.00089617 | -6.065e-05 | 0.00044809 | 1.7885 | -12.5115
| 0 | 2 | 5 | 300 | 466.1203 | -4106.0974 | -1000 | -1092.6224 | 2627.839 | [6 empty] | -0.0062794 | -0.0014161 | 0.0061176
| 1 | 0 | 3 | 300 | -2646.4591 | 2186.6991 | 300 | 466.1203 | -4106.0974 | -6.8918 | 13.156 | -3.4459 | 6.578 | -2649.905 | 2193.2771 | 0.001826 | -0.00080958 | 0.0016367 | 0.1098 | 0.033041 | 0.036602 | 0.011014 | 0.018301 | 0.0055068 | -6.8735 | 13.1616
| 1 | 2 | 3 | 300 | -2646.4591 | 2186.6991 | -1000 | -1092.6224 | 2627.839 | [6 empty] | -0.11499 | 0.11061 | 0.031404
| 2 | 0 | 10 | -1000 | -1092.6224 | 2627.839 | 300 | 466.1203 | -4106.0974 | -5.8267 | 7.9091 | -2.9134 | 3.9546 | -1095.5358 | 2631.7936 | -0.0062794 | 0.0014161 | -0.0061176 | -0.1092 | -0.037521 | -0.01092 | -0.0037521 | -0.0054599 | -0.0018761 | -5.8322 | 7.9073
| 2 | 1 | 10 | -1000 | -1092.6224 | 2627.839 | 300 | -2646.4591 | 2186.6991 | [6 empty] | -0.11499 | -0.11061 | -0.031404
622 | 0 | 1 | 5 | 300 | 467.0146 | -4112.3534 | 300 | -2649.905 | 2193.2771 | 1.7885 | -12.5115 | 0.89424 | -6.2557 | 467.9088 | -4118.6091 | 0.0018191 | 0.00080607 | -0.0016307 | -0.00060683 | 0.0044675 | -0.00012137 | 0.0008935 | -6.0683e-05 | 0.00044675 | 1.7884 | -12.511
| 0 | 2 | 5 | 300 | 467.0146 | -4112.3534 | -1000 | -1095.5358 | 2631.7936 | [6 empty] | -0.0062598 | -0.0014129 | 0.0060982
| 1 | 0 | 3 | 300 | -2649.905 | 2193.2771 | 300 | 467.0146 | -4112.3534 | -6.8735 | 13.1616 | -3.4368 | 6.5808 | -2653.3418 | 2199.8579 | 0.0018191 | -0.00080607 | 0.0016307 | 0.10989 | 0.03286 | 0.036629 | 0.010953 | 0.018315 | 0.0054766 | -6.8552 | 13.167
| 1 | 2 | 3 | 300 | -2649.905 | 2193.2771 | -1000 | -1095.5358 | 2631.7936 | [6 empty] | -0.11501 | 0.11069 | 0.031229
| 2 | 0 | 10 | -1000 | -1095.5358 | 2631.7936 | 300 | 467.0146 | -4112.3534 | -5.8322 | 7.9073 | -2.9161 | 3.9536 | -1098.4519 | 2635.7472 | -0.0062598 | 0.0014129 | -0.0060982 | -0.10928 | -0.037327 | -0.010928 | -0.0037327 | -0.0054641 | -0.0018664 | -5.8377 | 7.9054
| 2 | 1 | 10 | -1000 | -1095.5358 | 2631.7936 | 300 | -2649.905 | 2193.2771 | [6 empty] | -0.11501 | -0.11069 | -0.031229
623 | 0 | 1 | 5 | 300 | 467.9088 | -4118.6091 | 300 | -2653.3418 | 2199.8579 | 1.7884 | -12.511 | 0.89421 | -6.2555 | 468.803 | -4124.8646 | 0.0018121 | 0.00080259 | -0.0016247 | -0.00060714 | 0.0044542 | -0.00012143 | 0.00089085 | -6.0714e-05 | 0.00044542 | 1.7884 | -12.5106
| 0 | 2 | 5 | 300 | 467.9088 | -4118.6091 | -1000 | -1098.4519 | 2635.7472 | [6 empty] | -0.0062403 | -0.0014097 | 0.006079
| 1 | 0 | 3 | 300 | -2653.3418 | 2199.8579 | 300 | 467.9088 | -4118.6091 | -6.8552 | 13.167 | -3.4276 | 6.5835 | -2656.7694 | 2206.4414 | 0.0018121 | -0.00080259 | 0.0016247 | 0.10997 | 0.032679 | 0.036657 | 0.010893 | 0.018329 | 0.0054464 | -6.8369 | 13.1725
| 1 | 2 | 3 | 300 | -2653.3418 | 2199.8579 | -1000 | -1098.4519 | 2635.7472 | [6 empty] | -0.11504 | 0.11077 | 0.031054
| 2 | 0 | 10 | -1000 | -1098.4519 | 2635.7472 | 300 | 467.9088 | -4118.6091 | -5.8377 | 7.9054 | -2.9188 | 3.9527 | -1101.3707 | 2639.6999 | -0.0062403 | 0.0014097 | -0.006079 | -0.10936 | -0.037133 | -0.010936 | -0.0037133 | -0.0054682 | -0.0018566 | -5.8431 | 7.9035
| 2 | 1 | 10 | -1000 | -1098.4519 | 2635.7472 | 300 | -2653.3418 | 2199.8579 | [6 empty] | -0.11504 | -0.11077 | -0.031054
624 | 0 | 1 | 5 | 300 | 468.803 | -4124.8646 | 300 | -2656.7694 | 2206.4414 | 1.7884 | -12.5106 | 0.89418 | -6.2553 | 469.6972 | -4131.1199 | 0.0018052 | 0.00079912 | -0.0016187 | -0.00060745 | 0.004441 | -0.00012149 | 0.0008882 | -6.0745e-05 | 0.0004441 | 1.7883 | -12.5101
| 0 | 2 | 5 | 300 | 468.803 | -4124.8646 | -1000 | -1101.3707 | 2639.6999 | [6 empty] | -0.0062209 | -0.0014066 | 0.0060598
| 1 | 0 | 3 | 300 | -2656.7694 | 2206.4414 | 300 | 468.803 | -4124.8646 | -6.8369 | 13.1725 | -3.4184 | 6.5862 | -2660.1878 | 2213.0277 | 0.0018052 | -0.00079912 | 0.0016187 | 0.11006 | 0.032498 | 0.036685 | 0.010833 | 0.018343 | 0.0054163 | -6.8185 | 13.1779
| 1 | 2 | 3 | 300 | -2656.7694 | 2206.4414 | -1000 | -1101.3707 | 2639.6999 | [6 empty] | -0.11508 | 0.11086 | 0.030879
| 2 | 0 | 10 | -1000 | -1101.3707 | 2639.6999 | 300 | 468.803 | -4124.8646 | -5.8431 | 7.9035 | -2.9216 | 3.9518 | -1104.2923 | 2643.6517 | -0.0062209 | 0.0014066 | -0.0060598 | -0.10945 | -0.036939 | -0.010945 | -0.0036939 | -0.0054724 | -0.0018469 | -5.8486 | 7.9017
| 2 | 1 | 10 | -1000 | -1101.3707 | 2639.6999 | 300 | -2656.7694 | 2206.4414 | [6 empty] | -0.11508 | -0.11086 | -0.030879
625 | 0 | 1 | 5 | 300 | 469.6972 | -4131.1199 | 300 | -2660.1878 | 2213.0277 | 1.7883 | -12.5101 | 0.89415 | -6.2551 | 470.5914 | -4137.375 | 0.0017984 | 0.00079568 | -0.0016128 | -0.00060776 | 0.0044279 | -0.00012155 | 0.00088557 | -6.0776e-05 | 0.00044279 | 1.7882 | -12.5097
| 0 | 2 | 5 | 300 | 469.6972 | -4131.1199 | -1000 | -1104.2923 | 2643.6517 | [6 empty] | -0.0062016 | -0.0014034 | 0.0060407
| 1 | 0 | 3 | 300 | -2660.1878 | 2213.0277 | 300 | 469.6972 | -4131.1199 | -6.8185 | 13.1779 | -3.4093 | 6.5889 | -2663.5971 | 2219.6166 | 0.0017984 | -0.00079568 | 0.0016128 | 0.11014 | 0.032317 | 0.036714 | 0.010772 | 0.018357 | 0.0053861 | -6.8002 | 13.1833
| 1 | 2 | 3 | 300 | -2660.1878 | 2213.0277 | -1000 | -1104.2923 | 2643.6517 | [6 empty] | -0.11511 | 0.11094 | 0.030704
| 2 | 0 | 10 | -1000 | -1104.2923 | 2643.6517 | 300 | 469.6972 | -4131.1199 | -5.8486 | 7.9017 | -2.9243 | 3.9508 | -1107.2166 | 2647.6025 | -0.0062016 | 0.0014034 | -0.0060407 | -0.10953 | -0.036745 | -0.010953 | -0.0036745 | -0.0054767 | -0.0018372 | -5.8541 | 7.8999
| 2 | 1 | 10 | -1000 | -1104.2923 | 2643.6517 | 300 | -2660.1878 | 2213.0277 | [6 empty] | -0.11511 | -0.11094 | -0.030704
626 | 0 | 1 | 5 | 300 | 470.5914 | -4137.375 | 300 | -2663.5971 | 2219.6166 | 1.7882 | -12.5097 | 0.89412 | -6.2548 | 471.4855 | -4143.6298 | 0.0017916 | 0.00079225 | -0.0016069 | -0.00060805 | 0.0044147 | -0.00012161 | 0.00088295 | -6.0805e-05 | 0.00044147 | 1.7882 | -12.5092
| 0 | 2 | 5 | 300 | 470.5914 | -4137.375 | -1000 | -1107.2166 | 2647.6025 | [6 empty] | -0.0061823 | -0.0014003 | 0.0060217
| 1 | 0 | 3 | 300 | -2663.5971 | 2219.6166 | 300 | 470.5914 | -4137.375 | -6.8002 | 13.1833 | -3.4001 | 6.5916 | -2666.9972 | 2226.2082 | 0.0017916 | -0.00079225 | 0.0016069 | 0.11023 | 0.032136 | 0.036743 | 0.010712 | 0.018371 | 0.005356 | -6.7818 | 13.1886
| 1 | 2 | 3 | 300 | -2663.5971 | 2219.6166 | -1000 | -1107.2166 | 2647.6025 | [6 empty] | -0.11514 | 0.11102 | 0.030529
| 2 | 0 | 10 | -1000 | -1107.2166 | 2647.6025 | 300 | 470.5914 | -4137.375 | -5.8541 | 7.8999 | -2.927 | 3.9499 | -1110.1436 | 2651.5524 | -0.0061823 | 0.0014003 | -0.0060217 | -0.10962 | -0.036551 | -0.010962 | -0.0036551 | -0.005481 | -0.0018275 | -5.8596 | 7.898
| 2 | 1 | 10 | -1000 | -1107.2166 | 2647.6025 | 300 | -2663.5971 | 2219.6166 | [6 empty] | -0.11514 | -0.11102 | -0.030529
627 | 0 | 1 | 5 | 300 | 471.4855 | -4143.6298 | 300 | -2666.9972 | 2226.2082 | 1.7882 | -12.5092 | 0.89409 | -6.2546 | 472.3796 | -4149.8845 | 0.0017848 | 0.00078885 | -0.001601 | -0.00060833 | 0.0044017 | -0.00012167 | 0.00088034 | -6.0833e-05 | 0.00044017 | 1.7881 | -12.5088
| 0 | 2 | 5 | 300 | 471.4855 | -4143.6298 | -1000 | -1110.1436 | 2651.5524 | [6 empty] | -0.0061632 | -0.0013972 | 0.0060027
| 1 | 0 | 3 | 300 | -2666.9972 | 2226.2082 | 300 | 471.4855 | -4143.6298 | -6.7818 | 13.1886 | -3.3909 | 6.5943 | -2670.3881 | 2232.8026 | 0.0017848 | -0.00078885 | 0.001601 | 0.11032 | 0.031956 | 0.036772 | 0.010652 | 0.018386 | 0.0053259 | -6.7634 | 13.194
| 1 | 2 | 3 | 300 | -2666.9972 | 2226.2082 | -1000 | -1110.1436 | 2651.5524 | [6 empty] | -0.11518 | 0.1111 | 0.030354
| 2 | 0 | 10 | -1000 | -1110.1436 | 2651.5524 | 300 | 471.4855 | -4143.6298 | -5.8596 | 7.898 | -2.9298 | 3.949 | -1113.0734 | 2655.5015 | -0.0061632 | 0.0013972 | -0.0060027 | -0.10971 | -0.036357 | -0.010971 | -0.0036357 | -0.0054853 | -0.0018179 | -5.865 | 7.8962
| 2 | 1 | 10 | -1000 | -1110.1436 | 2651.5524 | 300 | -2666.9972 | 2226.2082 | [6 empty] | -0.11518 | -0.1111 | -0.030354
628 | 0 | 1 | 5 | 300 | 472.3796 | -4149.8845 | 300 | -2670.3881 | 2232.8026 | 1.7881 | -12.5088 | 0.89406 | -6.2544 | 473.2737 | -4156.1389 | 0.0017781 | 0.00078547 | -0.0015952 | -0.00060861 | 0.0043887 | -0.00012172 | 0.00087774 | -6.0861e-05 | 0.00043887 | 1.7881 | -12.5084
| 0 | 2 | 5 | 300 | 472.3796 | -4149.8845 | -1000 | -1113.0734 | 2655.5015 | [6 empty] | -0.0061441 | -0.0013941 | 0.0059839
| 1 | 0 | 3 | 300 | -2670.3881 | 2232.8026 | 300 | 472.3796 | -4149.8845 | -6.7634 | 13.194 | -3.3817 | 6.597 | -2673.7698 | 2239.3995 | 0.0017781 | -0.00078547 | 0.0015952 | 0.1104 | 0.031775 | 0.036801 | 0.010592 | 0.018401 | 0.0052958 | -6.745 | 13.1993
| 1 | 2 | 3 | 300 | -2670.3881 | 2232.8026 | -1000 | -1113.0734 | 2655.5015 | [6 empty] | -0.11521 | 0.11119 | 0.03018
| 2 | 0 | 10 | -1000 | -1113.0734 | 2655.5015 | 300 | 472.3796 | -4149.8845 | -5.865 | 7.8962 | -2.9325 | 3.9481 | -1116.0059 | 2659.4496 | -0.0061441 | 0.0013941 | -0.0059839 | -0.10979 | -0.036164 | -0.010979 | -0.0036164 | -0.0054897 | -0.0018082 | -5.8705 | 7.8944
| 2 | 1 | 10 | -1000 | -1113.0734 | 2655.5015 | 300 | -2670.3881 | 2232.8026 | [6 empty] | -0.11521 | -0.11119 | -0.03018
629 | 0 | 1 | 5 | 300 | 473.2737 | -4156.1389 | 300 | -2673.7698 | 2239.3995 | 1.7881 | -12.5084 | 0.89403 | -6.2542 | 474.1677 | -4162.393 | 0.0017714 | 0.0007821 | -0.0015894 | -0.00060887 | 0.0043757 | -0.00012177 | 0.00087515 | -6.0887e-05 | 0.00043757 | 1.788 | -12.5079
| 0 | 2 | 5 | 300 | 473.2737 | -4156.1389 | -1000 | -1116.0059 | 2659.4496 | [6 empty] | -0.0061252 | -0.001391 | 0.0059652
| 1 | 0 | 3 | 300 | -2673.7698 | 2239.3995 | 300 | 473.2737 | -4156.1389 | -6.745 | 13.1993 | -3.3725 | 6.5996 | -2677.1423 | 2245.9992 | 0.0017714 | -0.0007821 | 0.0015894 | 0.11049 | 0.031594 | 0.036831 | 0.010531 | 0.018415 | 0.0052657 | -6.7266 | 13.2045
| 1 | 2 | 3 | 300 | -2673.7698 | 2239.3995 | -1000 | -1116.0059 | 2659.4496 | [6 empty] | -0.11525 | 0.11127 | 0.030005
| 2 | 0 | 10 | -1000 | -1116.0059 | 2659.4496 | 300 | 473.2737 | -4156.1389 | -5.8705 | 7.8944 | -2.9353 | 3.9472 | -1118.9412 | 2663.3968 | -0.0061252 | 0.001391 | -0.0059652 | -0.10988 | -0.03597 | -0.010988 | -0.003597 | -0.0054942 | -0.0017985 | -5.876 | 7.8926
| 2 | 1 | 10 | -1000 | -1116.0059 | 2659.4496 | 300 | -2673.7698 | 2239.3995 | [6 empty] | -0.11525 | -0.11127 | -0.030005
630 | 0 | 1 | 5 | 300 | 474.1677 | -4162.393 | 300 | -2677.1423 | 2245.9992 | 1.788 | -12.5079 | 0.894 | -6.254 | 475.0617 | -4168.647 | 0.0017648 | 0.00077875 | -0.0015836 | -0.00060913 | 0.0043629 | -0.00012183 | 0.00087257 | -6.0913e-05 | 0.00043629 | 1.7879 | -12.5075
| 0 | 2 | 5 | 300 | 474.1677 | -4162.393 | -1000 | -1118.9412 | 2663.3968 | [6 empty] | -0.0061063 | -0.0013879 | 0.0059465
| 1 | 0 | 3 | 300 | -2677.1423 | 2245.9992 | 300 | 474.1677 | -4162.393 | -6.7266 | 13.2045 | -3.3633 | 6.6023 | -2680.5056 | 2252.6014 | 0.0017648 | -0.00077875 | 0.0015836 | 0.11058 | 0.031414 | 0.036861 | 0.010471 | 0.01843 | 0.0052357 | -6.7082 | 13.2098
| 1 | 2 | 3 | 300 | -2677.1423 | 2245.9992 | -1000 | -1118.9412 | 2663.3968 | [6 empty] | -0.11529 | 0.11136 | 0.02983
| 2 | 0 | 10 | -1000 | -1118.9412 | 2663.3968 | 300 | 474.1677 | -4162.393 | -5.876 | 7.8926 | -2.938 | 3.9463 | -1121.8792 | 2667.3431 | -0.0061063 | 0.0013879 | -0.0059465 | -0.10997 | -0.035777 | -0.010997 | -0.0035777 | -0.0054986 | -0.0017888 | -5.8815 | 7.8908
| 2 | 1 | 10 | -1000 | -1118.9412 | 2663.3968 | 300 | -2677.1423 | 2245.9992 | [6 empty] | -0.11529 | -0.11136 | -0.02983
631 | 0 | 1 | 5 | 300 | 475.0617 | -4168.647 | 300 | -2680.5056 | 2252.6014 | 1.7879 | -12.5075 | 0.89397 | -6.2537 | 475.9557 | -4174.9008 | 0.0017582 | 0.00077543 | -0.0015779 | -0.00060938 | 0.00435 | -0.00012188 | 0.00087 | -6.0938e-05 | 0.000435 | 1.7879 | -12.5071
| 0 | 2 | 5 | 300 | 475.0617 | -4168.647 | -1000 | -1121.8792 | 2667.3431 | [6 empty] | -0.0060875 | -0.0013848 | 0.0059279
| 1 | 0 | 3 | 300 | -2680.5056 | 2252.6014 | 300 | 475.0617 | -4168.647 | -6.7082 | 13.2098 | -3.3541 | 6.6049 | -2683.8597 | 2259.2063 | 0.0017582 | -0.00077543 | 0.0015779 | 0.11067 | 0.031234 | 0.036891 | 0.010411 | 0.018445 | 0.0052056 | -6.6897 | 13.215
| 1 | 2 | 3 | 300 | -2680.5056 | 2252.6014 | -1000 | -1121.8792 | 2667.3431 | [6 empty] | -0.11533 | 0.11145 | 0.029656
| 2 | 0 | 10 | -1000 | -1121.8792 | 2667.3431 | 300 | 475.0617 | -4168.647 | -5.8815 | 7.8908 | -2.9408 | 3.9454 | -1124.8199 | 2671.2885 | -0.0060875 | 0.0013848 | -0.0059279 | -0.11006 | -0.035584 | -0.011006 | -0.0035584 | -0.0055031 | -0.0017792 | -5.887 | 7.889
| 2 | 1 | 10 | -1000 | -1121.8792 | 2667.3431 | 300 | -2680.5056 | 2252.6014 | [6 empty] | -0.11533 | -0.11145 | -0.029656
632 | 0 | 1 | 5 | 300 | 475.9557 | -4174.9008 | 300 | -2683.8597 | 2259.2063 | 1.7879 | -12.5071 | 0.89394 | -6.2535 | 476.8496 | -4181.1543 | 0.0017516 | 0.00077212 | -0.0015722 | -0.00060963 | 0.0043372 | -0.00012193 | 0.00086745 | -6.0963e-05 | 0.00043372 | 1.7878 | -12.5066
| 0 | 2 | 5 | 300 | 475.9557 | -4174.9008 | -1000 | -1124.8199 | 2671.2885 | [6 empty] | -0.0060688 | -0.0013817 | 0.0059095
| 1 | 0 | 3 | 300 | -2683.8597 | 2259.2063 | 300 | 475.9557 | -4174.9008 | -6.6897 | 13.215 | -3.3449 | 6.6075 | -2687.2045 | 2265.8138 | 0.0017516 | -0.00077212 | 0.0015722 | 0.11076 | 0.031053 | 0.036921 | 0.010351 | 0.018461 | 0.0051755 | -6.6713 | 13.2201
| 1 | 2 | 3 | 300 | -2683.8597 | 2259.2063 | -1000 | -1124.8199 | 2671.2885 | [6 empty] | -0.11537 | 0.11154 | 0.029481
| 2 | 0 | 10 | -1000 | -1124.8199 | 2671.2885 | 300 | 475.9557 | -4174.9008 | -5.887 | 7.889 | -2.9435 | 3.9445 | -1127.7634 | 2675.233 | -0.0060688 | 0.0013817 | -0.0059095 | -0.11015 | -0.03539 | -0.011015 | -0.003539 | -0.0055077 | -0.0017695 | -5.8925 | 7.8873
| 2 | 1 | 10 | -1000 | -1124.8199 | 2671.2885 | 300 | -2683.8597 | 2259.2063 | [6 empty] | -0.11537 | -0.11154 | -0.029481
633 | 0 | 1 | 5 | 300 | 476.8496 | -4181.1543 | 300 | -2687.2045 | 2265.8138 | 1.7878 | -12.5066 | 0.89391 | -6.2533 | 477.7435 | -4187.4076 | 0.001745 | 0.00076883 | -0.0015665 | -0.00060986 | 0.0043245 | -0.00012197 | 0.0008649 | -6.0986e-05 | 0.00043245 | 1.7878 | -12.5062
| 0 | 2 | 5 | 300 | 476.8496 | -4181.1543 | -1000 | -1127.7634 | 2675.233 | [6 empty] | -0.0060502 | -0.0013787 | 0.0058911
| 1 | 0 | 3 | 300 | -2687.2045 | 2265.8138 | 300 | 476.8496 | -4181.1543 | -6.6713 | 13.2201 | -3.3356 | 6.6101 | -2690.5402 | 2272.4238 | 0.001745 | -0.00076883 | 0.0015665 | 0.11086 | 0.030873 | 0.036952 | 0.010291 | 0.018476 | 0.0051455 | -6.6528 | 13.2253
| 1 | 2 | 3 | 300 | -2687.2045 | 2265.8138 | -1000 | -1127.7634 | 2675.233 | [6 empty] | -0.11541 | 0.11162 | 0.029306
| 2 | 0 | 10 | -1000 | -1127.7634 | 2675.233 | 300 | 476.8496 | -4181.1543 | -5.8925 | 7.8873 | -2.9463 | 3.9436 | -1130.7097 | 2679.1766 | -0.0060502 | 0.0013787 | -0.0058911 | -0.11025 | -0.035197 | -0.011025 | -0.0035197 | -0.0055123 | -0.0017599 | -5.898 | 7.8855
| 2 | 1 | 10 | -1000 | -1127.7634 | 2675.233 | 300 | -2687.2045 | 2265.8138 | [6 empty] | -0.11541 | -0.11162 | -0.029306
634 | 0 | 1 | 5 | 300 | 477.7435 | -4187.4076 | 300 | -2690.5402 | 2272.4238 | 1.7878 | -12.5062 | 0.89388 | -6.2531 | 478.6374 | -4193.6607 | 0.0017385 | 0.00076556 | -0.0015609 | -0.00061009 | 0.0043118 | -0.00012202 | 0.00086237 | -6.1009e-05 | 0.00043118 | 1.7877 | -12.5058
| 0 | 2 | 5 | 300 | 477.7435 | -4187.4076 | -1000 | -1130.7097 | 2679.1766 | [6 empty] | -0.0060317 | -0.0013757 | 0.0058727
| 1 | 0 | 3 | 300 | -2690.5402 | 2272.4238 | 300 | 477.7435 | -4187.4076 | -6.6528 | 13.2253 | -3.3264 | 6.6126 | -2693.8666 | 2279.0365 | 0.0017385 | -0.00076556 | 0.0015609 | 0.11095 | 0.030692 | 0.036983 | 0.010231 | 0.018492 | 0.0051154 | -6.6343 | 13.2304
| 1 | 2 | 3 | 300 | -2690.5402 | 2272.4238 | -1000 | -1130.7097 | 2679.1766 | [6 empty] | -0.11545 | 0.11171 | 0.029132
| 2 | 0 | 10 | -1000 | -1130.7097 | 2679.1766 | 300 | 477.7435 | -4187.4076 | -5.898 | 7.8855 | -2.949 | 3.9428 | -1133.6587 | 2683.1194 | -0.0060317 | 0.0013757 | -0.0058727 | -0.11034 | -0.035004 | -0.011034 | -0.0035004 | -0.0055169 | -0.0017502 | -5.9036 | 7.8838
| 2 | 1 | 10 | -1000 | -1130.7097 | 2679.1766 | 300 | -2690.5402 | 2272.4238 | [6 empty] | -0.11545 | -0.11171 | -0.029132
635 | 0 | 1 | 5 | 300 | 478.6374 | -4193.6607 | 300 | -2693.8666 | 2279.0365 | 1.7877 | -12.5058 | 0.89385 | -6.2529 | 479.5312 | -4199.9136 | 0.0017321 | 0.00076231 | -0.0015553 | -0.00061031 | 0.0042992 | -0.00012206 | 0.00085984 | -6.1031e-05 | 0.00042992 | 1.7876 | -12.5053
| 0 | 2 | 5 | 300 | 478.6374 | -4193.6607 | -1000 | -1133.6587 | 2683.1194 | [6 empty] | -0.0060133 | -0.0013726 | 0.0058545
| 1 | 0 | 3 | 300 | -2693.8666 | 2279.0365 | 300 | 478.6374 | -4193.6607 | -6.6343 | 13.2304 | -3.3171 | 6.6152 | -2697.1837 | 2285.6517 | 0.0017321 | -0.00076231 | 0.0015553 | 0.11104 | 0.030512 | 0.037014 | 0.010171 | 0.018507 | 0.0050854 | -6.6158 | 13.2355
| 1 | 2 | 3 | 300 | -2693.8666 | 2279.0365 | -1000 | -1133.6587 | 2683.1194 | [6 empty] | -0.11549 | 0.11181 | 0.028957
| 2 | 0 | 10 | -1000 | -1133.6587 | 2683.1194 | 300 | 478.6374 | -4193.6607 | -5.9036 | 7.8838 | -2.9518 | 3.9419 | -1136.6105 | 2687.0613 | -0.0060133 | 0.0013726 | -0.0058545 | -0.11043 | -0.034811 | -0.011043 | -0.0034811 | -0.0055216 | -0.0017406 | -5.9091 | 7.882
| 2 | 1 | 10 | -1000 | -1133.6587 | 2683.1194 | 300 | -2693.8666 | 2279.0365 | [6 empty] | -0.11549 | -0.11181 | -0.028957
636 | 0 | 1 | 5 | 300 | 479.5312 | -4199.9136 | 300 | -2697.1837 | 2285.6517 | 1.7876 | -12.5053 | 0.89382 | -6.2527 | 480.4251 | -4206.1662 | 0.0017257 | 0.00075908 | -0.0015497 | -0.00061052 | 0.0042866 | -0.0001221 | 0.00085733 | -6.1052e-05 | 0.00042866 | 1.7876 | -12.5049
| 0 | 2 | 5 | 300 | 479.5312 | -4199.9136 | -1000 | -1136.6105 | 2687.0613 | [6 empty] | -0.0059949 | -0.0013696 | 0.0058364
| 1 | 0 | 3 | 300 | -2697.1837 | 2285.6517 | 300 | 479.5312 | -4199.9136 | -6.6158 | 13.2355 | -3.3079 | 6.6177 | -2700.4916 | 2292.2694 | 0.0017257 | -0.00075908 | 0.0015497 | 0.11114 | 0.030332 | 0.037046 | 0.010111 | 0.018523 | 0.0050553 | -6.5973 | 13.2405
| 1 | 2 | 3 | 300 | -2697.1837 | 2285.6517 | -1000 | -1136.6105 | 2687.0613 | [6 empty] | -0.11554 | 0.1119 | 0.028782
| 2 | 0 | 10 | -1000 | -1136.6105 | 2687.0613 | 300 | 479.5312 | -4199.9136 | -5.9091 | 7.882 | -2.9545 | 3.941 | -1139.565 | 2691.0023 | -0.0059949 | 0.0013696 | -0.0058364 | -0.11053 | -0.034618 | -0.011053 | -0.0034618 | -0.0055264 | -0.0017309 | -5.9146 | 7.8803
| 2 | 1 | 10 | -1000 | -1136.6105 | 2687.0613 | 300 | -2697.1837 | 2285.6517 | [6 empty] | -0.11554 | -0.1119 | -0.028782
637 | 0 | 1 | 5 | 300 | 480.4251 | -4206.1662 | 300 | -2700.4916 | 2292.2694 | 1.7876 | -12.5049 | 0.89379 | -6.2525 | 481.3188 | -4212.4187 | 0.0017193 | 0.00075587 | -0.0015442 | -0.00061072 | 0.0042741 | -0.00012214 | 0.00085482 | -6.1072e-05 | 0.00042741 | 1.7875 | -12.5045
| 0 | 2 | 5 | 300 | 480.4251 | -4206.1662 | -1000 | -1139.565 | 2691.0023 | [6 empty] | -0.0059767 | -0.0013666 | 0.0058183
| 1 | 0 | 3 | 300 | -2700.4916 | 2292.2694 | 300 | 480.4251 | -4206.1662 | -6.5973 | 13.2405 | -3.2986 | 6.6203 | -2703.7902 | 2298.8897 | 0.0017193 | -0.00075587 | 0.0015442 | 0.11123 | 0.030151 | 0.037078 | 0.01005 | 0.018539 | 0.0050252 | -6.5787 | 13.2456
| 1 | 2 | 3 | 300 | -2700.4916 | 2292.2694 | -1000 | -1139.565 | 2691.0023 | [6 empty] | -0.11559 | 0.11199 | 0.028607
| 2 | 0 | 10 | -1000 | -1139.565 | 2691.0023 | 300 | 480.4251 | -4206.1662 | -5.9146 | 7.8803 | -2.9573 | 3.9401 | -1142.5224 | 2694.9424 | -0.0059767 | 0.0013666 | -0.0058183 | -0.11062 | -0.034426 | -0.011062 | -0.0034426 | -0.0055311 | -0.0017213 | -5.9201 | 7.8786
| 2 | 1 | 10 | -1000 | -1139.565 | 2691.0023 | 300 | -2700.4916 | 2292.2694 | [6 empty] | -0.11559 | -0.11199 | -0.028607
638 | 0 | 1 | 5 | 300 | 481.3188 | -4212.4187 | 300 | -2703.7902 | 2298.8897 | 1.7875 | -12.5045 | 0.89376 | -6.2522 | 482.2126 | -4218.6709 | 0.0017129 | 0.00075267 | -0.0015387 | -0.00061092 | 0.0042617 | -0.00012218 | 0.00085233 | -6.1092e-05 | 0.00042617 | 1.7875 | -12.5041
| 0 | 2 | 5 | 300 | 481.3188 | -4212.4187 | -1000 | -1142.5224 | 2694.9424 | [6 empty] | -0.0059585 | -0.0013636 | 0.0058003
| 1 | 0 | 3 | 300 | -2703.7902 | 2298.8897 | 300 | 481.3188 | -4212.4187 | -6.5787 | 13.2456 | -3.2894 | 6.6228 | -2707.0796 | 2305.5125 | 0.0017129 | -0.00075267 | 0.0015387 | 0.11133 | 0.029971 | 0.03711 | 0.0099904 | 0.018555 | 0.0049952 | -6.5602 | 13.2506
| 1 | 2 | 3 | 300 | -2703.7902 | 2298.8897 | -1000 | -1142.5224 | 2694.9424 | [6 empty] | -0.11563 | 0.11208 | 0.028433
| 2 | 0 | 10 | -1000 | -1142.5224 | 2694.9424 | 300 | 481.3188 | -4212.4187 | -5.9201 | 7.8786 | -2.9601 | 3.9393 | -1145.4824 | 2698.8817 | -0.0059585 | 0.0013636 | -0.0058003 | -0.11072 | -0.034233 | -0.011072 | -0.0034233 | -0.005536 | -0.0017116 | -5.9257 | 7.8769
| 2 | 1 | 10 | -1000 | -1142.5224 | 2694.9424 | 300 | -2703.7902 | 2298.8897 | [6 empty] | -0.11563 | -0.11208 | -0.028433
639 | 0 | 1 | 5 | 300 | 482.2126 | -4218.6709 | 300 | -2707.0796 | 2305.5125 | 1.7875 | -12.5041 | 0.89373 | -6.252 | 483.1063 | -4224.923 | 0.0017066 | 0.0007495 | -0.0015332 | -0.00061111 | 0.0042492 | -0.00012222 | 0.00084985 | -6.1111e-05 | 0.00042492 | 1.7874 | -12.5036
| 0 | 2 | 5 | 300 | 482.2126 | -4218.6709 | -1000 | -1145.4824 | 2698.8817 | [6 empty] | -0.0059404 | -0.0013606 | 0.0057824
| 1 | 0 | 3 | 300 | -2707.0796 | 2305.5125 | 300 | 482.2126 | -4218.6709 | -6.5602 | 13.2506 | -3.2801 | 6.6253 | -2710.3597 | 2312.1378 | 0.0017066 | -0.0007495 | 0.0015332 | 0.11143 | 0.029791 | 0.037143 | 0.0099303 | 0.018571 | 0.0049651 | -6.5416 | 13.2555
| 1 | 2 | 3 | 300 | -2707.0796 | 2305.5125 | -1000 | -1145.4824 | 2698.8817 | [6 empty] | -0.11568 | 0.11218 | 0.028258
| 2 | 0 | 10 | -1000 | -1145.4824 | 2698.8817 | 300 | 482.2126 | -4218.6709 | -5.9257 | 7.8769 | -2.9628 | 3.9384 | -1148.4453 | 2702.8202 | -0.0059404 | 0.0013606 | -0.0057824 | -0.11082 | -0.03404 | -0.011082 | -0.003404 | -0.0055408 | -0.001702 | -5.9312 | 7.8752
| 2 | 1 | 10 | -1000 | -1145.4824 | 2698.8817 | 300 | -2707.0796 | 2305.5125 | [6 empty] | -0.11568 | -0.11218 | -0.028258
640 | 0 | 1 | 5 | 300 | 483.1063 | -4224.923 | 300 | -2710.3597 | 2312.1378 | 1.7874 | -12.5036 | 0.8937 | -6.2518 | 484 | -4231.1748 | 0.0017003 | 0.00074634 | -0.0015278 | -0.00061129 | 0.0042369 | -0.00012226 | 0.00084738 | -6.1129e-05 | 0.00042369 | 1.7873 | -12.5032
| 0 | 2 | 5 | 300 | 483.1063 | -4224.923 | -1000 | -1148.4453 | 2702.8202 | [6 empty] | -0.0059223 | -0.0013576 | 0.0057646
| 1 | 0 | 3 | 300 | -2710.3597 | 2312.1378 | 300 | 483.1063 | -4224.923 | -6.5416 | 13.2555 | -3.2708 | 6.6278 | -2713.6305 | 2318.7655 | 0.0017003 | -0.00074634 | 0.0015278 | 0.11153 | 0.029611 | 0.037175 | 0.0098702 | 0.018588 | 0.0049351 | -6.523 | 13.2605
| 1 | 2 | 3 | 300 | -2710.3597 | 2312.1378 | -1000 | -1148.4453 | 2702.8202 | [6 empty] | -0.11573 | 0.11227 | 0.028083
| 2 | 0 | 10 | -1000 | -1148.4453 | 2702.8202 | 300 | 483.1063 | -4224.923 | -5.9312 | 7.8752 | -2.9656 | 3.9376 | -1151.4109 | 2706.7577 | -0.0059223 | 0.0013576 | -0.0057646 | -0.11091 | -0.033847 | -0.011091 | -0.0033847 | -0.0055457 | -0.0016924 | -5.9368 | 7.8735
| 2 | 1 | 10 | -1000 | -1148.4453 | 2702.8202 | 300 | -2710.3597 | 2312.1378 | [6 empty] | -0.11573 | -0.11227 | -0.028083
641 | 0 | 1 | 5 | 300 | 484 | -4231.1748 | 300 | -2713.6305 | 2318.7655 | 1.7873 | -12.5032 | 0.89367 | -6.2516 | 484.8937 | -4237.4264 | 0.0016941 | 0.0007432 | -0.0015223 | -0.00061147 | 0.0042246 | -0.00012229 | 0.00084491 | -6.1147e-05 | 0.00042246 | 1.7873 | -12.5028
| 0 | 2 | 5 | 300 | 484 | -4231.1748 | -1000 | -1151.4109 | 2706.7577 | [6 empty] | -0.0059044 | -0.0013547 | 0.0057469
| 1 | 0 | 3 | 300 | -2713.6305 | 2318.7655 | 300 | 484 | -4231.1748 | -6.523 | 13.2605 | -3.2615 | 6.6302 | -2716.892 | 2325.3957 | 0.0016941 | -0.0007432 | 0.0015223 | 0.11163 | 0.02943 | 0.037208 | 0.0098101 | 0.018604 | 0.004905 | -6.5044 | 13.2654
| 1 | 2 | 3 | 300 | -2713.6305 | 2318.7655 | -1000 | -1151.4109 | 2706.7577 | [6 empty] | -0.11578 | 0.11237 | 0.027908
| 2 | 0 | 10 | -1000 | -1151.4109 | 2706.7577 | 300 | 484 | -4231.1748 | -5.9368 | 7.8735 | -2.9684 | 3.9367 | -1154.3793 | 2710.6945 | -0.0059044 | 0.0013547 | -0.0057469 | -0.11101 | -0.033655 | -0.011101 | -0.0033655 | -0.0055507 | -0.0016827 | -5.9423 | 7.8718
| 2 | 1 | 10 | -1000 | -1151.4109 | 2706.7577 | 300 | -2713.6305 | 2318.7655 | [6 empty] | -0.11578 | -0.11237 | -0.027908
642 | 0 | 1 | 5 | 300 | 484.8937 | -4237.4264 | 300 | -2716.892 | 2325.3957 | 1.7873 | -12.5028 | 0.89364 | -6.2514 | 485.7873 | -4243.6778 | 0.0016879 | 0.00074007 | -0.001517 | -0.00061163 | 0.0042123 | -0.00012233 | 0.00084246 | -6.1163e-05 | 0.00042123 | 1.7872 | -12.5024
| 0 | 2 | 5 | 300 | 484.8937 | -4237.4264 | -1000 | -1154.3793 | 2710.6945 | [6 empty] | -0.0058866 | -0.0013517 | 0.0057293
| 1 | 0 | 3 | 300 | -2716.892 | 2325.3957 | 300 | 484.8937 | -4237.4264 | -6.5044 | 13.2654 | -3.2522 | 6.6327 | -2720.1442 | 2332.0284 | 0.0016879 | -0.00074007 | 0.001517 | 0.11173 | 0.02925 | 0.037242 | 0.0097499 | 0.018621 | 0.004875 | -6.4858 | 13.2702
| 1 | 2 | 3 | 300 | -2716.892 | 2325.3957 | -1000 | -1154.3793 | 2710.6945 | [6 empty] | -0.11583 | 0.11247 | 0.027733
| 2 | 0 | 10 | -1000 | -1154.3793 | 2710.6945 | 300 | 484.8937 | -4237.4264 | -5.9423 | 7.8718 | -2.9712 | 3.9359 | -1157.3504 | 2714.6304 | -0.0058866 | 0.0013517 | -0.0057293 | -0.11111 | -0.033462 | -0.011111 | -0.0033462 | -0.0055557 | -0.0016731 | -5.9479 | 7.8701
| 2 | 1 | 10 | -1000 | -1154.3793 | 2710.6945 | 300 | -2716.892 | 2325.3957 | [6 empty] | -0.11583 | -0.11247 | -0.027733
643 | 0 | 1 | 5 | 300 | 485.7873 | -4243.6778 | 300 | -2720.1442 | 2332.0284 | 1.7872 | -12.5024 | 0.8936 | -6.2512 | 486.6809 | -4249.9289 | 0.0016817 | 0.00073697 | -0.0015116 | -0.00061179 | 0.0042001 | -0.00012236 | 0.00084002 | -6.1179e-05 | 0.00042001 | 1.7871 | -12.5019
| 0 | 2 | 5 | 300 | 485.7873 | -4243.6778 | -1000 | -1157.3504 | 2714.6304 | [6 empty] | -0.0058688 | -0.0013488 | 0.0057117
| 1 | 0 | 3 | 300 | -2720.1442 | 2332.0284 | 300 | 485.7873 | -4243.6778 | -6.4858 | 13.2702 | -3.2429 | 6.6351 | -2723.3871 | 2338.6635 | 0.0016817 | -0.00073697 | 0.0015116 | 0.11183 | 0.029069 | 0.037276 | 0.0096898 | 0.018638 | 0.0048449 | -6.4671 | 13.2751
| 1 | 2 | 3 | 300 | -2720.1442 | 2332.0284 | -1000 | -1157.3504 | 2714.6304 | [6 empty] | -0.11589 | 0.11256 | 0.027558
| 2 | 0 | 10 | -1000 | -1157.3504 | 2714.6304 | 300 | 485.7873 | -4243.6778 | -5.9479 | 7.8701 | -2.9739 | 3.9351 | -1160.3243 | 2718.5654 | -0.0058688 | 0.0013488 | -0.0057117 | -0.11121 | -0.033269 | -0.011121 | -0.0033269 | -0.0055607 | -0.0016635 | -5.9534 | 7.8684
| 2 | 1 | 10 | -1000 | -1157.3504 | 2714.6304 | 300 | -2720.1442 | 2332.0284 | [6 empty] | -0.11589 | -0.11256 | -0.027558
644 | 0 | 1 | 5 | 300 | 486.6809 | -4249.9289 | 300 | -2723.3871 | 2338.6635 | 1.7871 | -12.5019 | 0.89357 | -6.251 | 487.5745 | -4256.1799 | 0.0016755 | 0.00073388 | -0.0015063 | -0.00061195 | 0.0041879 | -0.00012239 | 0.00083759 | -6.1195e-05 | 0.00041879 | 1.7871 | -12.5015
| 0 | 2 | 5 | 300 | 486.6809 | -4249.9289 | -1000 | -1160.3243 | 2718.5654 | [6 empty] | -0.0058511 | -0.0013458 | 0.0056942
| 1 | 0 | 3 | 300 | -2723.3871 | 2338.6635 | 300 | 486.6809 | -4249.9289 | -6.4671 | 13.2751 | -3.2336 | 6.6375 | -2726.6207 | 2345.3011 | 0.0016755 | -0.00073388 | 0.0015063 | 0.11193 | 0.028889 | 0.03731 | 0.0096296 | 0.018655 | 0.0048148 | -6.4485 | 13.2799
| 1 | 2 | 3 | 300 | -2723.3871 | 2338.6635 | -1000 | -1160.3243 | 2718.5654 | [6 empty] | -0.11594 | 0.11266 | 0.027383
| 2 | 0 | 10 | -1000 | -1160.3243 | 2718.5654 | 300 | 486.6809 | -4249.9289 | -5.9534 | 7.8684 | -2.9767 | 3.9342 | -1163.3011 | 2722.4996 | -0.0058511 | 0.0013458 | -0.0056942 | -0.11132 | -0.033077 | -0.011132 | -0.0033077 | -0.0055658 | -0.0016538 | -5.959 | 7.8668
| 2 | 1 | 10 | -1000 | -1160.3243 | 2718.5654 | 300 | -2723.3871 | 2338.6635 | [6 empty] | -0.11594 | -0.11266 | -0.027383
645 | 0 | 1 | 5 | 300 | 487.5745 | -4256.1799 | 300 | -2726.6207 | 2345.3011 | 1.7871 | -12.5015 | 0.89354 | -6.2508 | 488.468 | -4262.4307 | 0.0016694 | 0.00073081 | -0.001501 | -0.00061209 | 0.0041758 | -0.00012242 | 0.00083516 | -6.1209e-05 | 0.00041758 | 1.787 | -12.5011
| 0 | 2 | 5 | 300 | 487.5745 | -4256.1799 | -1000 | -1163.3011 | 2722.4996 | [6 empty] | -0.0058335 | -0.0013429 | 0.0056768
| 1 | 0 | 3 | 300 | -2726.6207 | 2345.3011 | 300 | 487.5745 | -4256.1799 | -6.4485 | 13.2799 | -3.2242 | 6.6399 | -2729.8449 | 2351.941 | 0.0016694 | -0.00073081 | 0.001501 | 0.11203 | 0.028708 | 0.037344 | 0.0095694 | 0.018672 | 0.0047847 | -6.4298 | 13.2847
| 1 | 2 | 3 | 300 | -2726.6207 | 2345.3011 | -1000 | -1163.3011 | 2722.4996 | [6 empty] | -0.116 | 0.11276 | 0.027207
| 2 | 0 | 10 | -1000 | -1163.3011 | 2722.4996 | 300 | 487.5745 | -4256.1799 | -5.959 | 7.8668 | -2.9795 | 3.9334 | -1166.2806 | 2726.433 | -0.0058335 | 0.0013429 | -0.0056768 | -0.11142 | -0.032884 | -0.011142 | -0.0032884 | -0.005571 | -0.0016442 | -5.9646 | 7.8651
| 2 | 1 | 10 | -1000 | -1163.3011 | 2722.4996 | 300 | -2726.6207 | 2345.3011 | [6 empty] | -0.116 | -0.11276 | -0.027207
646 | 0 | 1 | 5 | 300 | 488.468 | -4262.4307 | 300 | -2729.8449 | 2351.941 | 1.787 | -12.5011 | 0.89351 | -6.2506 | 489.3616 | -4268.6812 | 0.0016634 | 0.00072775 | -0.0014957 | -0.00061223 | 0.0041638 | -0.00012245 | 0.00083275 | -6.1223e-05 | 0.00041638 | 1.787 | -12.5007
| 0 | 2 | 5 | 300 | 488.468 | -4262.4307 | -1000 | -1166.2806 | 2726.433 | [6 empty] | -0.0058159 | -0.00134 | 0.0056595
| 1 | 0 | 3 | 300 | -2729.8449 | 2351.941 | 300 | 488.468 | -4262.4307 | -6.4298 | 13.2847 | -3.2149 | 6.6423 | -2733.0598 | 2358.5834 | 0.0016634 | -0.00072775 | 0.0014957 | 0.11214 | 0.028528 | 0.037378 | 0.0095092 | 0.018689 | 0.0047546 | -6.4111 | 13.2894
| 1 | 2 | 3 | 300 | -2729.8449 | 2351.941 | -1000 | -1166.2806 | 2726.433 | [6 empty] | -0.11606 | 0.11286 | 0.027032
| 2 | 0 | 10 | -1000 | -1166.2806 | 2726.433 | 300 | 488.468 | -4262.4307 | -5.9646 | 7.8651 | -2.9823 | 3.9326 | -1169.2628 | 2730.3656 | -0.0058159 | 0.00134 | -0.0056595 | -0.11152 | -0.032691 | -0.011152 | -0.0032691 | -0.0055762 | -0.0016346 | -5.9701 | 7.8635
| 2 | 1 | 10 | -1000 | -1166.2806 | 2726.433 | 300 | -2729.8449 | 2351.941 | [6 empty] | -0.11606 | -0.11286 | -0.027032
647 | 0 | 1 | 5 | 300 | 489.3616 | -4268.6812 | 300 | -2733.0598 | 2358.5834 | 1.787 | -12.5007 | 0.89348 | -6.2503 | 490.255 | -4274.9316 | 0.0016573 | 0.00072472 | -0.0014905 | -0.00061237 | 0.0041518 | -0.00012247 | 0.00083035 | -6.1237e-05 | 0.00041518 | 1.7869 | -12.5003
| 0 | 2 | 5 | 300 | 489.3616 | -4268.6812 | -1000 | -1169.2628 | 2730.3656 | [6 empty] | -0.0057985 | -0.0013371 | 0.0056422
| 1 | 0 | 3 | 300 | -2733.0598 | 2358.5834 | 300 | 489.3616 | -4268.6812 | -6.4111 | 13.2894 | -3.2056 | 6.6447 | -2736.2654 | 2365.2281 | 0.0016573 | -0.00072472 | 0.0014905 | 0.11224 | 0.028347 | 0.037413 | 0.009449 | 0.018707 | 0.0047245 | -6.3924 | 13.2942
| 1 | 2 | 3 | 300 | -2733.0598 | 2358.5834 | -1000 | -1169.2628 | 2730.3656 | [6 empty] | -0.11611 | 0.11296 | 0.026857
| 2 | 0 | 10 | -1000 | -1169.2628 | 2730.3656 | 300 | 489.3616 | -4268.6812 | -5.9701 | 7.8635 | -2.9851 | 3.9318 | -1172.2479 | 2734.2974 | -0.0057985 | 0.0013371 | -0.0056422 | -0.11163 | -0.032499 | -0.011163 | -0.0032499 | -0.0055814 | -0.0016249 | -5.9757 | 7.8619
| 2 | 1 | 10 | -1000 | -1169.2628 | 2730.3656 | 300 | -2733.0598 | 2358.5834 | [6 empty] | -0.11611 | -0.11296 | -0.026857
648 | 0 | 1 | 5 | 300 | 490.255 | -4274.9316 | 300 | -2736.2654 | 2365.2281 | 1.7869 | -12.5003 | 0.89345 | -6.2501 | 491.1485 | -4281.1817 | 0.0016513 | 0.0007217 | -0.0014853 | -0.00061249 | 0.0041398 | -0.0001225 | 0.00082796 | -6.1249e-05 | 0.00041398 | 1.7868 | -12.4999
| 0 | 2 | 5 | 300 | 490.255 | -4274.9316 | -1000 | -1172.2479 | 2734.2974 | [6 empty] | -0.0057811 | -0.0013342 | 0.005625
| 1 | 0 | 3 | 300 | -2736.2654 | 2365.2281 | 300 | 490.255 | -4274.9316 | -6.3924 | 13.2942 | -3.1962 | 6.6471 | -2739.4616 | 2371.8752 | 0.0016513 | -0.0007217 | 0.0014853 | 0.11235 | 0.028166 | 0.037449 | 0.0093888 | 0.018724 | 0.0046944 | -6.3737 | 13.2989
| 1 | 2 | 3 | 300 | -2736.2654 | 2365.2281 | -1000 | -1172.2479 | 2734.2974 | [6 empty] | -0.11617 | 0.11307 | 0.026681
| 2 | 0 | 10 | -1000 | -1172.2479 | 2734.2974 | 300 | 490.255 | -4274.9316 | -5.9757 | 7.8619 | -2.9879 | 3.9309 | -1175.2358 | 2738.2283 | -0.0057811 | 0.0013342 | -0.005625 | -0.11173 | -0.032306 | -0.011173 | -0.0032306 | -0.0055867 | -0.0016153 | -5.9813 | 7.8603
| 2 | 1 | 10 | -1000 | -1172.2479 | 2734.2974 | 300 | -2736.2654 | 2365.2281 | [6 empty] | -0.11617 | -0.11307 | -0.026681
649 | 0 | 1 | 5 | 300 | 491.1485 | -4281.1817 | 300 | -2739.4616 | 2371.8752 | 1.7868 | -12.4999 | 0.89342 | -6.2499 | 492.0419 | -4287.4316 | 0.0016453 | 0.0007187 | -0.0014801 | -0.00061261 | 0.0041279 | -0.00012252 | 0.00082558 | -6.1261e-05 | 0.00041279 | 1.7868 | -12.4994
| 0 | 2 | 5 | 300 | 491.1485 | -4281.1817 | -1000 | -1175.2358 | 2738.2283 | [6 empty] | -0.0057638 | -0.0013313 | 0.0056079
| 1 | 0 | 3 | 300 | -2739.4616 | 2371.8752 | 300 | 491.1485 | -4281.1817 | -6.3737 | 13.2989 | -3.1869 | 6.6494 | -2742.6484 | 2378.5246 | 0.0016453 | -0.0007187 | 0.0014801 | 0.11245 | 0.027986 | 0.037484 | 0.0093285 | 0.018742 | 0.0046643 | -6.355 | 13.3035
| 1 | 2 | 3 | 300 | -2739.4616 | 2371.8752 | -1000 | -1175.2358 | 2738.2283 | [6 empty] | -0.11623 | 0.11317 | 0.026505
| 2 | 0 | 10 | -1000 | -1175.2358 | 2738.2283 | 300 | 491.1485 | -4281.1817 | -5.9813 | 7.8603 | -2.9907 | 3.9301 | -1178.2264 | 2742.1584 | -0.0057638 | 0.0013313 | -0.0056079 | -0.11184 | -0.032113 | -0.011184 | -0.0032113 | -0.005592 | -0.0016057 | -5.9869 | 7.8587
| 2 | 1 | 10 | -1000 | -1175.2358 | 2738.2283 | 300 | -2739.4616 | 2371.8752 | [6 empty] | -0.11623 | -0.11317 | -0.026505
650 | 0 | 1 | 5 | 300 | 492.0419 | -4287.4316 | 300 | -2742.6484 | 2378.5246 | 1.7868 | -12.4994 | 0.89339 | -6.2497 | 492.9353 | -4293.6814 | 0.0016394 | 0.00071571 | -0.0014749 | -0.00061272 | 0.004116 | -0.00012254 | 0.0008232 | -6.1272e-05 | 0.0004116 | 1.7867 | -12.499
| 0 | 2 | 5 | 300 | 492.0419 | -4287.4316 | -1000 | -1178.2264 | 2742.1584 | [6 empty] | -0.0057466 | -0.0013284 | 0.0055909
| 1 | 0 | 3 | 300 | -2742.6484 | 2378.5246 | 300 | 492.0419 | -4287.4316 | -6.355 | 13.3035 | -3.1775 | 6.6518 | -2745.8259 | 2385.1764 | 0.0016394 | -0.00071571 | 0.0014749 | 0.11256 | 0.027805 | 0.03752 | 0.0092682 | 0.01876 | 0.0046341 | -6.3362 | 13.3082
| 1 | 2 | 3 | 300 | -2742.6484 | 2378.5246 | -1000 | -1178.2264 | 2742.1584 | [6 empty] | -0.1163 | 0.11328 | 0.02633
| 2 | 0 | 10 | -1000 | -1178.2264 | 2742.1584 | 300 | 492.0419 | -4287.4316 | -5.9869 | 7.8587 | -2.9935 | 3.9293 | -1181.2199 | 2746.0878 | -0.0057466 | 0.0013284 | -0.0055909 | -0.11195 | -0.031921 | -0.011195 | -0.0031921 | -0.0055973 | -0.001596 | -5.9925 | 7.8571
| 2 | 1 | 10 | -1000 | -1178.2264 | 2742.1584 | 300 | -2742.6484 | 2378.5246 | [6 empty] | -0.1163 | -0.11328 | -0.02633
651 | 0 | 1 | 5 | 300 | 492.9353 | -4293.6814 | 300 | -2745.8259 | 2385.1764 | 1.7867 | -12.499 | 0.89336 | -6.2495 | 493.8287 | -4299.9309 | 0.0016335 | 0.00071274 | -0.0014698 | -0.00061283 | 0.0041042 | -0.00012257 | 0.00082084 | -6.1283e-05 | 0.00041042 | 1.7867 | -12.4986
| 0 | 2 | 5 | 300 | 492.9353 | -4293.6814 | -1000 | -1181.2199 | 2746.0878 | [6 empty] | -0.0057294 | -0.0013256 | 0.005574
| 1 | 0 | 3 | 300 | -2745.8259 | 2385.1764 | 300 | 492.9353 | -4293.6814 | -6.3362 | 13.3082 | -3.1681 | 6.6541 | -2748.994 | 2391.8304 | 0.0016335 | -0.00071274 | 0.0014698 | 0.11267 | 0.027624 | 0.037556 | 0.0092079 | 0.018778 | 0.0046039 | -6.3174 | 13.3128
| 1 | 2 | 3 | 300 | -2745.8259 | 2385.1764 | -1000 | -1181.2199 | 2746.0878 | [6 empty] | -0.11636 | 0.11338 | 0.026154
| 2 | 0 | 10 | -1000 | -1181.2199 | 2746.0878 | 300 | 492.9353 | -4293.6814 | -5.9925 | 7.8571 | -2.9963 | 3.9285 | -1184.2161 | 2750.0163 | -0.0057294 | 0.0013256 | -0.005574 | -0.11206 | -0.031728 | -0.011206 | -0.0031728 | -0.0056028 | -0.0015864 | -5.9981 | 7.8555
| 2 | 1 | 10 | -1000 | -1181.2199 | 2746.0878 | 300 | -2745.8259 | 2385.1764 | [6 empty] | -0.11636 | -0.11338 | -0.026154
652 | 0 | 1 | 5 | 300 | 493.8287 | -4299.9309 | 300 | -2748.994 | 2391.8304 | 1.7867 | -12.4986 | 0.89333 | -6.2493 | 494.722 | -4306.1802 | 0.0016276 | 0.00070979 | -0.0014647 | -0.00061293 | 0.0040924 | -0.00012259 | 0.00081849 | -6.1293e-05 | 0.00040924 | 1.7866 | -12.4982
| 0 | 2 | 5 | 300 | 493.8287 | -4299.9309 | -1000 | -1184.2161 | 2750.0163 | [6 empty] | -0.0057124 | -0.0013227 | 0.0055571
| 1 | 0 | 3 | 300 | -2748.994 | 2391.8304 | 300 | 493.8287 | -4299.9309 | -6.3174 | 13.3128 | -3.1587 | 6.6564 | -2752.1527 | 2398.4868 | 0.0016276 | -0.00070979 | 0.0014647 | 0.11278 | 0.027442 | 0.037592 | 0.0091475 | 0.018796 | 0.0045737 | -6.2986 | 13.3173
| 1 | 2 | 3 | 300 | -2748.994 | 2391.8304 | -1000 | -1184.2161 | 2750.0163 | [6 empty] | -0.11642 | 0.11349 | 0.025978
| 2 | 0 | 10 | -1000 | -1184.2161 | 2750.0163 | 300 | 493.8287 | -4299.9309 | -5.9981 | 7.8555 | -2.9991 | 3.9277 | -1187.2152 | 2753.944 | -0.0057124 | 0.0013227 | -0.0055571 | -0.11216 | -0.031535 | -0.011216 | -0.0031535 | -0.0056082 | -0.0015767 | -6.0037 | 7.8539
| 2 | 1 | 10 | -1000 | -1184.2161 | 2750.0163 | 300 | -2748.994 | 2391.8304 | [6 empty] | -0.11642 | -0.11349 | -0.025978
653 | 0 | 1 | 5 | 300 | 494.722 | -4306.1802 | 300 | -2752.1527 | 2398.4868 | 1.7866 | -12.4982 | 0.8933 | -6.2491 | 495.6153 | -4312.4293 | 0.0016218 | 0.00070685 | -0.0014596 | -0.00061302 | 0.0040807 | -0.0001226 | 0.00081614 | -6.1302e-05 | 0.00040807 | 1.7865 | -12.4978
| 0 | 2 | 5 | 300 | 494.722 | -4306.1802 | -1000 | -1187.2152 | 2753.944 | [6 empty] | -0.0056954 | -0.0013199 | 0.0055403
| 1 | 0 | 3 | 300 | -2752.1527 | 2398.4868 | 300 | 494.722 | -4306.1802 | -6.2986 | 13.3173 | -3.1493 | 6.6587 | -2755.302 | 2405.1455 | 0.0016218 | -0.00070685 | 0.0014596 | 0.11289 | 0.027261 | 0.037629 | 0.0090871 | 0.018815 | 0.0045435 | -6.2798 | 13.3219
| 1 | 2 | 3 | 300 | -2752.1527 | 2398.4868 | -1000 | -1187.2152 | 2753.944 | [6 empty] | -0.11649 | 0.11359 | 0.025802
| 2 | 0 | 10 | -1000 | -1187.2152 | 2753.944 | 300 | 494.722 | -4306.1802 | -6.0037 | 7.8539 | -3.0019 | 3.927 | -1190.217 | 2757.871 | -0.0056954 | 0.0013199 | -0.0055403 | -0.11227 | -0.031342 | -0.011227 | -0.0031342 | -0.0056137 | -0.0015671 | -6.0093 | 7.8523
| 2 | 1 | 10 | -1000 | -1187.2152 | 2753.944 | 300 | -2752.1527 | 2398.4868 | [6 empty] | -0.11649 | -0.11359 | -0.025802
654 | 0 | 1 | 5 | 300 | 495.6153 | -4312.4293 | 300 | -2755.302 | 2405.1455 | 1.7865 | -12.4978 | 0.89327 | -6.2489 | 496.5086 | -4318.6782 | 0.001616 | 0.00070394 | -0.0014546 | -0.00061311 | 0.004069 | -0.00012262 | 0.00081381 | -6.1311e-05 | 0.0004069 | 1.7865 | -12.4974
| 0 | 2 | 5 | 300 | 495.6153 | -4312.4293 | -1000 | -1190.217 | 2757.871 | [6 empty] | -0.0056785 | -0.001317 | 0.0055236
| 1 | 0 | 3 | 300 | -2755.302 | 2405.1455 | 300 | 495.6153 | -4312.4293 | -6.2798 | 13.3219 | -3.1399 | 6.6609 | -2758.442 | 2411.8064 | 0.001616 | -0.00070394 | 0.0014546 | 0.113 | 0.02708 | 0.037666 | 0.0090266 | 0.018833 | 0.0045133 | -6.261 | 13.3264
| 1 | 2 | 3 | 300 | -2755.302 | 2405.1455 | -1000 | -1190.217 | 2757.871 | [6 empty] | -0.11655 | 0.1137 | 0.025625
| 2 | 0 | 10 | -1000 | -1190.217 | 2757.871 | 300 | 495.6153 | -4312.4293 | -6.0093 | 7.8523 | -3.0047 | 3.9262 | -1193.2217 | 2761.7972 | -0.0056785 | 0.001317 | -0.0055236 | -0.11239 | -0.031149 | -0.011239 | -0.0031149 | -0.0056193 | -0.0015574 | -6.0149 | 7.8508
| 2 | 1 | 10 | -1000 | -1190.217 | 2757.871 | 300 | -2755.302 | 2405.1455 | [6 empty] | -0.11655 | -0.1137 | -0.025625
655 | 0 | 1 | 5 | 300 | 496.5086 | -4318.6782 | 300 | -2758.442 | 2411.8064 | 1.7865 | -12.4974 | 0.89324 | -6.2487 | 497.4018 | -4324.9269 | 0.0016102 | 0.00070103 | -0.0014496 | -0.00061319 | 0.0040574 | -0.00012264 | 0.00081148 | -6.1319e-05 | 0.00040574 | 1.7864 | -12.497
| 0 | 2 | 5 | 300 | 496.5086 | -4318.6782 | -1000 | -1193.2217 | 2761.7972 | [6 empty] | -0.0056616 | -0.0013142 | 0.005507
| 1 | 0 | 3 | 300 | -2758.442 | 2411.8064 | 300 | 496.5086 | -4318.6782 | -6.261 | 13.3264 | -3.1305 | 6.6632 | -2761.5724 | 2418.4696 | 0.0016102 | -0.00070103 | 0.0014496 | 0.11311 | 0.026898 | 0.037704 | 0.0089661 | 0.018852 | 0.0044831 | -6.2421 | 13.3309
| 1 | 2 | 3 | 300 | -2758.442 | 2411.8064 | -1000 | -1193.2217 | 2761.7972 | [6 empty] | -0.11662 | 0.11381 | 0.025449
| 2 | 0 | 10 | -1000 | -1193.2217 | 2761.7972 | 300 | 496.5086 | -4318.6782 | -6.0149 | 7.8508 | -3.0075 | 3.9254 | -1196.2292 | 2765.7226 | -0.0056616 | 0.0013142 | -0.005507 | -0.1125 | -0.030956 | -0.01125 | -0.0030956 | -0.0056249 | -0.0015478 | -6.0206 | 7.8492
| 2 | 1 | 10 | -1000 | -1193.2217 | 2761.7972 | 300 | -2758.442 | 2411.8064 | [6 empty] | -0.11662 | -0.11381 | -0.025449
656 | 0 | 1 | 5 | 300 | 497.4018 | -4324.9269 | 300 | -2761.5724 | 2418.4696 | 1.7864 | -12.497 | 0.89321 | -6.2485 | 498.295 | -4331.1754 | 0.0016044 | 0.00069814 | -0.0014446 | -0.00061326 | 0.0040458 | -0.00012265 | 0.00080917 | -6.1326e-05 | 0.00040458 | 1.7864 | -12.4966
| 0 | 2 | 5 | 300 | 497.4018 | -4324.9269 | -1000 | -1196.2292 | 2765.7226 | [6 empty] | -0.0056449 | -0.0013114 | 0.0054904
| 1 | 0 | 3 | 300 | -2761.5724 | 2418.4696 | 300 | 497.4018 | -4324.9269 | -6.2421 | 13.3309 | -3.1211 | 6.6654 | -2764.6935 | 2425.1351 | 0.0016044 | -0.00069814 | 0.0014446 | 0.11322 | 0.026717 | 0.037741 | 0.0089056 | 0.018871 | 0.0044528 | -6.2233 | 13.3353
| 1 | 2 | 3 | 300 | -2761.5724 | 2418.4696 | -1000 | -1196.2292 | 2765.7226 | [6 empty] | -0.11669 | 0.11392 | 0.025272
| 2 | 0 | 10 | -1000 | -1196.2292 | 2765.7226 | 300 | 497.4018 | -4324.9269 | -6.0206 | 7.8492 | -3.0103 | 3.9246 | -1199.2395 | 2769.6472 | -0.0056449 | 0.0013114 | -0.0054904 | -0.11261 | -0.030763 | -0.011261 | -0.0030763 | -0.0056305 | -0.0015381 | -6.0262 | 7.8477
| 2 | 1 | 10 | -1000 | -1196.2292 | 2765.7226 | 300 | -2761.5724 | 2418.4696 | [6 empty] | -0.11669 | -0.11392 | -0.025272
657 | 0 | 1 | 5 | 300 | 498.295 | -4331.1754 | 300 | -2764.6935 | 2425.1351 | 1.7864 | -12.4966 | 0.89318 | -6.2483 | 499.1882 | -4337.4237 | 0.0015987 | 0.00069527 | -0.0014396 | -0.00061333 | 0.0040343 | -0.00012267 | 0.00080686 | -6.1333e-05 | 0.00040343 | 1.7863 | -12.4962
| 0 | 2 | 5 | 300 | 498.295 | -4331.1754 | -1000 | -1199.2395 | 2769.6472 | [6 empty] | -0.0056282 | -0.0013086 | 0.0054739
| 1 | 0 | 3 | 300 | -2764.6935 | 2425.1351 | 300 | 498.295 | -4331.1754 | -6.2233 | 13.3353 | -3.1116 | 6.6677 | -2767.8051 | 2431.8027 | 0.0015987 | -0.00069527 | 0.0014396 | 0.11334 | 0.026535 | 0.037779 | 0.008845 | 0.01889 | 0.0044225 | -6.2044 | 13.3397
| 1 | 2 | 3 | 300 | -2764.6935 | 2425.1351 | -1000 | -1199.2395 | 2769.6472 | [6 empty] | -0.11676 | 0.11403 | 0.025095
| 2 | 0 | 10 | -1000 | -1199.2395 | 2769.6472 | 300 | 498.295 | -4331.1754 | -6.0262 | 7.8477 | -3.0131 | 3.9238 | -1202.2526 | 2773.571 | -0.0056282 | 0.0013086 | -0.0054739 | -0.11272 | -0.030569 | -0.011272 | -0.0030569 | -0.0056362 | -0.0015285 | -6.0318 | 7.8462
| 2 | 1 | 10 | -1000 | -1199.2395 | 2769.6472 | 300 | -2764.6935 | 2425.1351 | [6 empty] | -0.11676 | -0.11403 | -0.025095
658 | 0 | 1 | 5 | 300 | 499.1882 | -4337.4237 | 300 | -2767.8051 | 2431.8027 | 1.7863 | -12.4962 | 0.89315 | -6.2481 | 500.0813 | -4343.6718 | 0.001593 | 0.00069242 | -0.0014347 | -0.00061339 | 0.0040228 | -0.00012268 | 0.00080456 | -6.1339e-05 | 0.00040228 | 1.7862 | -12.4958
| 0 | 2 | 5 | 300 | 499.1882 | -4337.4237 | -1000 | -1202.2526 | 2773.571 | [6 empty] | -0.0056116 | -0.0013058 | 0.0054575
| 1 | 0 | 3 | 300 | -2767.8051 | 2431.8027 | 300 | 499.1882 | -4337.4237 | -6.2044 | 13.3397 | -3.1022 | 6.6699 | -2770.9073 | 2438.4726 | 0.001593 | -0.00069242 | 0.0014347 | 0.11345 | 0.026353 | 0.037818 | 0.0087844 | 0.018909 | 0.0043922 | -6.1855 | 13.3441
| 1 | 2 | 3 | 300 | -2767.8051 | 2431.8027 | -1000 | -1202.2526 | 2773.571 | [6 empty] | -0.11683 | 0.11415 | 0.024918
| 2 | 0 | 10 | -1000 | -1202.2526 | 2773.571 | 300 | 499.1882 | -4337.4237 | -6.0318 | 7.8462 | -3.0159 | 3.9231 | -1205.2685 | 2777.4941 | -0.0056116 | 0.0013058 | -0.0054575 | -0.11284 | -0.030376 | -0.011284 | -0.0030376 | -0.005642 | -0.0015188 | -6.0375 | 7.8446
| 2 | 1 | 10 | -1000 | -1202.2526 | 2773.571 | 300 | -2767.8051 | 2431.8027 | [6 empty] | -0.11683 | -0.11415 | -0.024918
659 | 0 | 1 | 5 | 300 | 500.0813 | -4343.6718 | 300 | -2770.9073 | 2438.4726 | 1.7862 | -12.4958 | 0.89311 | -6.2479 | 500.9744 | -4349.9197 | 0.0015874 | 0.00068958 | -0.0014298 | -0.00061345 | 0.0040114 | -0.00012269 | 0.00080227 | -6.1345e-05 | 0.00040114 | 1.7862 | -12.4954
| 0 | 2 | 5 | 300 | 500.0813 | -4343.6718 | -1000 | -1205.2685 | 2777.4941 | [6 empty] | -0.005595 | -0.001303 | 0.0054412
| 1 | 0 | 3 | 300 | -2770.9073 | 2438.4726 | 300 | 500.0813 | -4343.6718 | -6.1855 | 13.3441 | -3.0927 | 6.6721 | -2774 | 2445.1447 | 0.0015874 | -0.00068958 | 0.0014298 | 0.11357 | 0.026171 | 0.037856 | 0.0087237 | 0.018928 | 0.0043619 | -6.1665 | 13.3485
| 1 | 2 | 3 | 300 | -2770.9073 | 2438.4726 | -1000 | -1205.2685 | 2777.4941 | [6 empty] | -0.11691 | 0.11426 | 0.024741
| 2 | 0 | 10 | -1000 | -1205.2685 | 2777.4941 | 300 | 500.0813 | -4343.6718 | -6.0375 | 7.8446 | -3.0187 | 3.9223 | -1208.2872 | 2781.4164 | -0.005595 | 0.001303 | -0.0054412 | -0.11296 | -0.030182 | -0.011296 | -0.0030182 | -0.0056478 | -0.0015091 | -6.0431 | 7.8431
| 2 | 1 | 10 | -1000 | -1205.2685 | 2777.4941 | 300 | -2770.9073 | 2438.4726 | [6 empty] | -0.11691 | -0.11426 | -0.024741
660 | 0 | 1 | 5 | 300 | 500.9744 | -4349.9197 | 300 | -2774 | 2445.1447 | 1.7862 | -12.4954 | 0.89308 | -6.2477 | 501.8675 | -4356.1674 | 0.0015818 | 0.00068675 | -0.0014249 | -0.0006135 | 0.004 | -0.0001227 | 0.0008 | -6.135e-05 | 0.0004 | 1.7861 | -12.495
| 0 | 2 | 5 | 300 | 500.9744 | -4349.9197 | -1000 | -1208.2872 | 2781.4164 | [6 empty] | -0.0055785 | -0.0013003 | 0.0054249
| 1 | 0 | 3 | 300 | -2774 | 2445.1447 | 300 | 500.9744 | -4349.9197 | -6.1665 | 13.3485 | -3.0833 | 6.6743 | -2777.0833 | 2451.8189 | 0.0015818 | -0.00068675 | 0.0014249 | 0.11369 | 0.025989 | 0.037895 | 0.008663 | 0.018948 | 0.0043315 | -6.1476 | 13.3528
| 1 | 2 | 3 | 300 | -2774 | 2445.1447 | -1000 | -1208.2872 | 2781.4164 | [6 empty] | -0.11698 | 0.11437 | 0.024564
| 2 | 0 | 10 | -1000 | -1208.2872 | 2781.4164 | 300 | 500.9744 | -4349.9197 | -6.0431 | 7.8431 | -3.0216 | 3.9216 | -1211.3088 | 2785.338 | -0.0055785 | 0.0013003 | -0.0054249 | -0.11307 | -0.029989 | -0.011307 | -0.0029989 | -0.0056536 | -0.0014994 | -6.0488 | 7.8416
| 2 | 1 | 10 | -1000 | -1208.2872 | 2781.4164 | 300 | -2774 | 2445.1447 | [6 empty] | -0.11698 | -0.11437 | -0.024564
661 | 0 | 1 | 5 | 300 | 501.8675 | -4356.1674 | 300 | -2777.0833 | 2451.8189 | 1.7861 | -12.495 | 0.89305 | -6.2475 | 502.7606 | -4362.4149 | 0.0015762 | 0.00068394 | -0.0014201 | -0.00061355 | 0.0039886 | -0.00012271 | 0.00079773 | -6.1355e-05 | 0.00039886 | 1.786 | -12.4946
| 0 | 2 | 5 | 300 | 501.8675 | -4356.1674 | -1000 | -1211.3088 | 2785.338 | [6 empty] | -0.0055621 | -0.0012975 | 0.0054087
| 1 | 0 | 3 | 300 | -2777.0833 | 2451.8189 | 300 | 501.8675 | -4356.1674 | -6.1476 | 13.3528 | -3.0738 | 6.6764 | -2780.1571 | 2458.4953 | 0.0015762 | -0.00068394 | 0.0014201 | 0.1138 | 0.025806 | 0.037934 | 0.0086022 | 0.018967 | 0.0043011 | -6.1286 | 13.3571
| 1 | 2 | 3 | 300 | -2777.0833 | 2451.8189 | -1000 | -1211.3088 | 2785.338 | [6 empty] | -0.11706 | 0.11449 | 0.024386
| 2 | 0 | 10 | -1000 | -1211.3088 | 2785.338 | 300 | 501.8675 | -4356.1674 | -6.0488 | 7.8416 | -3.0244 | 3.9208 | -1214.3332 | 2789.2588 | -0.0055621 | 0.0012975 | -0.0054087 | -0.11319 | -0.029795 | -0.011319 | -0.0029795 | -0.0056595 | -0.0014898 | -6.0544 | 7.8402
| 2 | 1 | 10 | -1000 | -1211.3088 | 2785.338 | 300 | -2777.0833 | 2451.8189 | [6 empty] | -0.11706 | -0.11449 | -0.024386
662 | 0 | 1 | 5 | 300 | 502.7606 | -4362.4149 | 300 | -2780.1571 | 2458.4953 | 1.786 | -12.4946 | 0.89302 | -6.2473 | 503.6536 | -4368.6621 | 0.0015706 | 0.00068115 | -0.0014152 | -0.00061359 | 0.0039773 | -0.00012272 | 0.00079547 | -6.1359e-05 | 0.00039773 | 1.786 | -12.4942
| 0 | 2 | 5 | 300 | 502.7606 | -4362.4149 | -1000 | -1214.3332 | 2789.2588 | [6 empty] | -0.0055458 | -0.0012947 | 0.0053926
| 1 | 0 | 3 | 300 | -2780.1571 | 2458.4953 | 300 | 502.7606 | -4362.4149 | -6.1286 | 13.3571 | -3.0643 | 6.6786 | -2783.2214 | 2465.1739 | 0.0015706 | -0.00068115 | 0.0014152 | 0.11392 | 0.025624 | 0.037974 | 0.0085413 | 0.018987 | 0.0042707 | -6.1096 | 13.3614
| 1 | 2 | 3 | 300 | -2780.1571 | 2458.4953 | -1000 | -1214.3332 | 2789.2588 | [6 empty] | -0.11713 | 0.1146 | 0.024209
| 2 | 0 | 10 | -1000 | -1214.3332 | 2789.2588 | 300 | 502.7606 | -4362.4149 | -6.0544 | 7.8402 | -3.0272 | 3.9201 | -1217.3604 | 2793.1789 | -0.0055458 | 0.0012947 | -0.0053926 | -0.11331 | -0.029601 | -0.011331 | -0.0029601 | -0.0056654 | -0.0014801 | -6.0601 | 7.8387
| 2 | 1 | 10 | -1000 | -1214.3332 | 2789.2588 | 300 | -2780.1571 | 2458.4953 | [6 empty] | -0.11713 | -0.1146 | -0.024209
663 | 0 | 1 | 5 | 300 | 503.6536 | -4368.6621 | 300 | -2783.2214 | 2465.1739 | 1.786 | -12.4942 | 0.89299 | -6.2471 | 504.5466 | -4374.9092 | 0.0015651 | 0.00067837 | -0.0014104 | -0.00061362 | 0.0039661 | -0.00012272 | 0.00079322 | -6.1362e-05 | 0.00039661 | 1.7859 | -12.4938
| 0 | 2 | 5 | 300 | 503.6536 | -4368.6621 | -1000 | -1217.3604 | 2793.1789 | [6 empty] | -0.0055296 | -0.001292 | 0.0053765
| 1 | 0 | 3 | 300 | -2783.2214 | 2465.1739 | 300 | 503.6536 | -4368.6621 | -6.1096 | 13.3614 | -3.0548 | 6.6807 | -2786.2762 | 2471.8546 | 0.0015651 | -0.00067837 | 0.0014104 | 0.11404 | 0.025441 | 0.038014 | 0.0084804 | 0.019007 | 0.0042402 | -6.0906 | 13.3656
| 1 | 2 | 3 | 300 | -2783.2214 | 2465.1739 | -1000 | -1217.3604 | 2793.1789 | [6 empty] | -0.11721 | 0.11472 | 0.024031
| 2 | 0 | 10 | -1000 | -1217.3604 | 2793.1789 | 300 | 503.6536 | -4368.6621 | -6.0601 | 7.8387 | -3.0301 | 3.9193 | -1220.3904 | 2797.0982 | -0.0055296 | 0.001292 | -0.0053765 | -0.11343 | -0.029407 | -0.011343 | -0.0029407 | -0.0056714 | -0.0014704 | -6.0658 | 7.8372
| 2 | 1 | 10 | -1000 | -1217.3604 | 2793.1789 | 300 | -2783.2214 | 2465.1739 | [6 empty] | -0.11721 | -0.11472 | -0.024031
664 | 0 | 1 | 5 | 300 | 504.5466 | -4374.9092 | 300 | -2786.2762 | 2471.8546 | 1.7859 | -12.4938 | 0.89296 | -6.2469 | 505.4396 | -4381.1561 | 0.0015596 | 0.00067561 | -0.0014057 | -0.00061365 | 0.0039549 | -0.00012273 | 0.00079097 | -6.1365e-05 | 0.00039549 | 1.7859 | -12.4934
| 0 | 2 | 5 | 300 | 504.5466 | -4374.9092 | -1000 | -1220.3904 | 2797.0982 | [6 empty] | -0.0055134 | -0.0012893 | 0.0053605
| 1 | 0 | 3 | 300 | -2786.2762 | 2471.8546 | 300 | 504.5466 | -4374.9092 | -6.0906 | 13.3656 | -3.0453 | 6.6828 | -2789.3215 | 2478.5374 | 0.0015596 | -0.00067561 | 0.0014057 | 0.11416 | 0.025258 | 0.038054 | 0.0084194 | 0.019027 | 0.0042097 | -6.0716 | 13.3699
| 1 | 2 | 3 | 300 | -2786.2762 | 2471.8546 | -1000 | -1220.3904 | 2797.0982 | [6 empty] | -0.11729 | 0.11484 | 0.023853
| 2 | 0 | 10 | -1000 | -1220.3904 | 2797.0982 | 300 | 504.5466 | -4374.9092 | -6.0658 | 7.8372 | -3.0329 | 3.9186 | -1223.4233 | 2801.0168 | -0.0055134 | 0.0012893 | -0.0053605 | -0.11355 | -0.029213 | -0.011355 | -0.0029213 | -0.0056774 | -0.0014607 | -6.0715 | 7.8357
| 2 | 1 | 10 | -1000 | -1220.3904 | 2797.0982 | 300 | -2786.2762 | 2471.8546 | [6 empty] | -0.11729 | -0.11484 | -0.023853
665 | 0 | 1 | 5 | 300 | 505.4396 | -4381.1561 | 300 | -2789.3215 | 2478.5374 | 1.7859 | -12.4934 | 0.89293 | -6.2467 | 506.3325 | -4387.4028 | 0.0015541 | 0.00067286 | -0.0014009 | -0.00061367 | 0.0039437 | -0.00012273 | 0.00078874 | -6.1367e-05 | 0.00039437 | 1.7858 | -12.493
| 0 | 2 | 5 | 300 | 505.4396 | -4381.1561 | -1000 | -1223.4233 | 2801.0168 | [6 empty] | -0.0054973 | -0.0012865 | 0.0053446
| 1 | 0 | 3 | 300 | -2789.3215 | 2478.5374 | 300 | 505.4396 | -4381.1561 | -6.0716 | 13.3699 | -3.0358 | 6.6849 | -2792.3573 | 2485.2224 | 0.0015541 | -0.00067286 | 0.0014009 | 0.11428 | 0.025075 | 0.038095 | 0.0083583 | 0.019047 | 0.0041792 | -6.0525 | 13.374
| 1 | 2 | 3 | 300 | -2789.3215 | 2478.5374 | -1000 | -1223.4233 | 2801.0168 | [6 empty] | -0.11737 | 0.11496 | 0.023674
| 2 | 0 | 10 | -1000 | -1223.4233 | 2801.0168 | 300 | 505.4396 | -4381.1561 | -6.0715 | 7.8357 | -3.0357 | 3.9179 | -1226.459 | 2804.9347 | -0.0054973 | 0.0012865 | -0.0053446 | -0.11367 | -0.029019 | -0.011367 | -0.0029019 | -0.0056835 | -0.0014509 | -6.0771 | 7.8343
| 2 | 1 | 10 | -1000 | -1223.4233 | 2801.0168 | 300 | -2789.3215 | 2478.5374 | [6 empty] | -0.11737 | -0.11496 | -0.023674
666 | 0 | 1 | 5 | 300 | 506.3325 | -4387.4028 | 300 | -2792.3573 | 2485.2224 | 1.7858 | -12.493 | 0.8929 | -6.2465 | 507.2254 | -4393.6493 | 0.0015487 | 0.00067013 | -0.0013962 | -0.00061368 | 0.0039326 | -0.00012274 | 0.00078652 | -6.1368e-05 | 0.00039326 | 1.7857 | -12.4926
| 0 | 2 | 5 | 300 | 506.3325 | -4387.4028 | -1000 | -1226.459 | 2804.9347 | [6 empty] | -0.0054812 | -0.0012838 | 0.0053288
| 1 | 0 | 3 | 300 | -2792.3573 | 2485.2224 | 300 | 506.3325 | -4387.4028 | -6.0525 | 13.374 | -3.0263 | 6.687 | -2795.3836 | 2491.9094 | 0.0015487 | -0.00067013 | 0.0013962 | 0.11441 | 0.024892 | 0.038136 | 0.0082972 | 0.019068 | 0.0041486 | -6.0335 | 13.3782
| 1 | 2 | 3 | 300 | -2792.3573 | 2485.2224 | -1000 | -1226.459 | 2804.9347 | [6 empty] | -0.11745 | 0.11508 | 0.023496
| 2 | 0 | 10 | -1000 | -1226.459 | 2804.9347 | 300 | 506.3325 | -4387.4028 | -6.0771 | 7.8343 | -3.0386 | 3.9171 | -1229.4976 | 2808.8519 | -0.0054812 | 0.0012838 | -0.0053288 | -0.11379 | -0.028824 | -0.011379 | -0.0028824 | -0.0056897 | -0.0014412 | -6.0828 | 7.8328
| 2 | 1 | 10 | -1000 | -1226.459 | 2804.9347 | 300 | -2792.3573 | 2485.2224 | [6 empty] | -0.11745 | -0.11508 | -0.023496
667 | 0 | 1 | 5 | 300 | 507.2254 | -4393.6493 | 300 | -2795.3836 | 2491.9094 | 1.7857 | -12.4926 | 0.89287 | -6.2463 | 508.1183 | -4399.8956 | 0.0015433 | 0.00066741 | -0.0013915 | -0.0006137 | 0.0039215 | -0.00012274 | 0.0007843 | -6.137e-05 | 0.00039215 | 1.7857 | -12.4922
| 0 | 2 | 5 | 300 | 507.2254 | -4393.6493 | -1000 | -1229.4976 | 2808.8519 | [6 empty] | -0.0054653 | -0.0012811 | 0.005313
| 1 | 0 | 3 | 300 | -2795.3836 | 2491.9094 | 300 | 507.2254 | -4393.6493 | -6.0335 | 13.3782 | -3.0167 | 6.6891 | -2798.4003 | 2498.5985 | 0.0015433 | -0.00066741 | 0.0013915 | 0.11453 | 0.024708 | 0.038177 | 0.008236 | 0.019088 | 0.004118 | -6.0144 | 13.3823
| 1 | 2 | 3 | 300 | -2795.3836 | 2491.9094 | -1000 | -1229.4976 | 2808.8519 | [6 empty] | -0.11753 | 0.1152 | 0.023317
| 2 | 0 | 10 | -1000 | -1229.4976 | 2808.8519 | 300 | 507.2254 | -4393.6493 | -6.0828 | 7.8328 | -3.0414 | 3.9164 | -1232.539 | 2812.7683 | -0.0054653 | 0.0012811 | -0.005313 | -0.11392 | -0.02863 | -0.011392 | -0.002863 | -0.0056958 | -0.0014315 | -6.0885 | 7.8314
| 2 | 1 | 10 | -1000 | -1229.4976 | 2808.8519 | 300 | -2795.3836 | 2491.9094 | [6 empty] | -0.11753 | -0.1152 | -0.023317
668 | 0 | 1 | 5 | 300 | 508.1183 | -4399.8956 | 300 | -2798.4003 | 2498.5985 | 1.7857 | -12.4922 | 0.89284 | -6.2461 | 509.0111 | -4406.1417 | 0.0015379 | 0.00066471 | -0.0013868 | -0.0006137 | 0.0039105 | -0.00012274 | 0.00078209 | -6.137e-05 | 0.00039105 | 1.7856 | -12.4918
| 0 | 2 | 5 | 300 | 508.1183 | -4399.8956 | -1000 | -1232.539 | 2812.7683 | [6 empty] | -0.0054494 | -0.0012784 | 0.0052973
| 1 | 0 | 3 | 300 | -2798.4003 | 2498.5985 | 300 | 508.1183 | -4399.8956 | -6.0144 | 13.3823 | -3.0072 | 6.6912 | -2801.4075 | 2505.2896 | 0.0015379 | -0.00066471 | 0.0013868 | 0.11466 | 0.024524 | 0.038218 | 0.0081748 | 0.019109 | 0.0040874 | -5.9953 | 13.3864
| 1 | 2 | 3 | 300 | -2798.4003 | 2498.5985 | -1000 | -1232.539 | 2812.7683 | [6 empty] | -0.11762 | 0.11532 | 0.023137
| 2 | 0 | 10 | -1000 | -1232.539 | 2812.7683 | 300 | 508.1183 | -4399.8956 | -6.0885 | 7.8314 | -3.0443 | 3.9157 | -1235.5833 | 2816.684 | -0.0054494 | 0.0012784 | -0.0052973 | -0.11404 | -0.028435 | -0.011404 | -0.0028435 | -0.0057021 | -0.0014217 | -6.0942 | 7.83
| 2 | 1 | 10 | -1000 | -1232.539 | 2812.7683 | 300 | -2798.4003 | 2498.5985 | [6 empty] | -0.11762 | -0.11532 | -0.023137
669 | 0 | 1 | 5 | 300 | 509.0111 | -4406.1417 | 300 | -2801.4075 | 2505.2896 | 1.7856 | -12.4918 | 0.89281 | -6.2459 | 509.9039 | -4412.3876 | 0.0015325 | 0.00066202 | -0.0013822 | -0.0006137 | 0.0038995 | -0.00012274 | 0.0007799 | -6.137e-05 | 0.00038995 | 1.7856 | -12.4914
| 0 | 2 | 5 | 300 | 509.0111 | -4406.1417 | -1000 | -1235.5833 | 2816.684 | [6 empty] | -0.0054335 | -0.0012757 | 0.0052816
| 1 | 0 | 3 | 300 | -2801.4075 | 2505.2896 | 300 | 509.0111 | -4406.1417 | -5.9953 | 13.3864 | -2.9976 | 6.6932 | -2804.4052 | 2511.9828 | 0.0015325 | -0.00066202 | 0.0013822 | 0.11478 | 0.02434 | 0.03826 | 0.0081134 | 0.01913 | 0.0040567 | -5.9762 | 13.3904
| 1 | 2 | 3 | 300 | -2801.4075 | 2505.2896 | -1000 | -1235.5833 | 2816.684 | [6 empty] | -0.1177 | 0.11544 | 0.022958
| 2 | 0 | 10 | -1000 | -1235.5833 | 2816.684 | 300 | 509.0111 | -4406.1417 | -6.0942 | 7.83 | -3.0471 | 3.915 | -1238.6304 | 2820.599 | -0.0054335 | 0.0012757 | -0.0052816 | -0.11417 | -0.02824 | -0.011417 | -0.002824 | -0.0057084 | -0.001412 | -6.0999 | 7.8286
| 2 | 1 | 10 | -1000 | -1235.5833 | 2816.684 | 300 | -2801.4075 | 2505.2896 | [6 empty] | -0.1177 | -0.11544 | -0.022958
670 | 0 | 1 | 5 | 300 | 509.9039 | -4412.3876 | 300 | -2804.4052 | 2511.9828 | 1.7856 | -12.4914 | 0.89278 | -6.2457 | 510.7967 | -4418.6334 | 0.0015272 | 0.00065935 | -0.0013775 | -0.0006137 | 0.0038885 | -0.00012274 | 0.00077771 | -6.137e-05 | 0.00038885 | 1.7855 | -12.491
| 0 | 2 | 5 | 300 | 509.9039 | -4412.3876 | -1000 | -1238.6304 | 2820.599 | [6 empty] | -0.0054178 | -0.001273 | 0.0052661
| 1 | 0 | 3 | 300 | -2804.4052 | 2511.9828 | 300 | 509.9039 | -4412.3876 | -5.9762 | 13.3904 | -2.9881 | 6.6952 | -2807.3932 | 2518.678 | 0.0015272 | -0.00065935 | 0.0013775 | 0.11491 | 0.024156 | 0.038303 | 0.008052 | 0.019151 | 0.004026 | -5.957 | 13.3945
| 1 | 2 | 3 | 300 | -2804.4052 | 2511.9828 | -1000 | -1238.6304 | 2820.599 | [6 empty] | -0.11779 | 0.11557 | 0.022778
| 2 | 0 | 10 | -1000 | -1238.6304 | 2820.599 | 300 | 509.9039 | -4412.3876 | -6.0999 | 7.8286 | -3.05 | 3.9143 | -1241.6804 | 2824.5133 | -0.0054178 | 0.001273 | -0.0052661 | -0.11429 | -0.028044 | -0.011429 | -0.0028044 | -0.0057147 | -0.0014022 | -6.1056 | 7.8272
| 2 | 1 | 10 | -1000 | -1238.6304 | 2820.599 | 300 | -2804.4052 | 2511.9828 | [6 empty] | -0.11779 | -0.11557 | -0.022778
671 | 0 | 1 | 5 | 300 | 510.7967 | -4418.6334 | 300 | -2807.3932 | 2518.678 | 1.7855 | -12.491 | 0.89275 | -6.2455 | 511.6894 | -4424.8789 | 0.0015219 | 0.00065669 | -0.0013729 | -0.00061369 | 0.0038776 | -0.00012274 | 0.00077553 | -6.1369e-05 | 0.00038776 | 1.7854 | -12.4907
| 0 | 2 | 5 | 300 | 510.7967 | -4418.6334 | -1000 | -1241.6804 | 2824.5133 | [6 empty] | -0.0054021 | -0.0012704 | 0.0052506
| 1 | 0 | 3 | 300 | -2807.3932 | 2518.678 | 300 | 510.7967 | -4418.6334 | -5.957 | 13.3945 | -2.9785 | 6.6972 | -2810.3717 | 2525.3753 | 0.0015219 | -0.00065669 | 0.0013729 | 0.11504 | 0.023971 | 0.038345 | 0.0079905 | 0.019173 | 0.0039952 | -5.9378 | 13.3985
| 1 | 2 | 3 | 300 | -2807.3932 | 2518.678 | -1000 | -1241.6804 | 2824.5133 | [6 empty] | -0.11788 | 0.11569 | 0.022598
| 2 | 0 | 10 | -1000 | -1241.6804 | 2824.5133 | 300 | 510.7967 | -4418.6334 | -6.1056 | 7.8272 | -3.0528 | 3.9136 | -1244.7332 | 2828.4269 | -0.0054021 | 0.0012704 | -0.0052506 | -0.11442 | -0.027849 | -0.011442 | -0.0027849 | -0.0057211 | -0.0013925 | -6.1114 | 7.8258
| 2 | 1 | 10 | -1000 | -1241.6804 | 2824.5133 | 300 | -2807.3932 | 2518.678 | [6 empty] | -0.11788 | -0.11569 | -0.022598
672 | 0 | 1 | 5 | 300 | 511.6894 | -4424.8789 | 300 | -2810.3717 | 2525.3753 | 1.7854 | -12.4907 | 0.89272 | -6.2453 | 512.5821 | -4431.1242 | 0.0015166 | 0.00065404 | -0.0013684 | -0.00061367 | 0.0038668 | -0.00012273 | 0.00077336 | -6.1367e-05 | 0.00038668 | 1.7854 | -12.4903
| 0 | 2 | 5 | 300 | 511.6894 | -4424.8789 | -1000 | -1244.7332 | 2828.4269 | [6 empty] | -0.0053864 | -0.0012677 | 0.0052351
| 1 | 0 | 3 | 300 | -2810.3717 | 2525.3753 | 300 | 511.6894 | -4424.8789 | -5.9378 | 13.3985 | -2.9689 | 6.6992 | -2813.3407 | 2532.0745 | 0.0015166 | -0.00065404 | 0.0013684 | 0.11516 | 0.023787 | 0.038388 | 0.0079289 | 0.019194 | 0.0039644 | -5.9186 | 13.4024
| 1 | 2 | 3 | 300 | -2810.3717 | 2525.3753 | -1000 | -1244.7332 | 2828.4269 | [6 empty] | -0.11797 | 0.11582 | 0.022418
| 2 | 0 | 10 | -1000 | -1244.7332 | 2828.4269 | 300 | 511.6894 | -4424.8789 | -6.1114 | 7.8258 | -3.0557 | 3.9129 | -1247.7889 | 2832.3398 | -0.0053864 | 0.0012677 | -0.0052351 | -0.11455 | -0.027653 | -0.011455 | -0.0027653 | -0.0057275 | -0.0013827 | -6.1171 | 7.8244
| 2 | 1 | 10 | -1000 | -1244.7332 | 2828.4269 | 300 | -2810.3717 | 2525.3753 | [6 empty] | -0.11797 | -0.11582 | -0.022418
673 | 0 | 1 | 5 | 300 | 512.5821 | -4431.1242 | 300 | -2813.3407 | 2532.0745 | 1.7854 | -12.4903 | 0.89269 | -6.2451 | 513.4748 | -4437.3693 | 0.0015114 | 0.00065141 | -0.0013638 | -0.00061365 | 0.003856 | -0.00012273 | 0.00077119 | -6.1365e-05 | 0.0003856 | 1.7853 | -12.4899
| 0 | 2 | 5 | 300 | 512.5821 | -4431.1242 | -1000 | -1247.7889 | 2832.3398 | [6 empty] | -0.0053709 | -0.0012651 | 0.0052198
| 1 | 0 | 3 | 300 | -2813.3407 | 2532.0745 | 300 | 512.5821 | -4431.1242 | -5.9186 | 13.4024 | -2.9593 | 6.7012 | -2816.3 | 2538.7757 | 0.0015114 | -0.00065141 | 0.0013638 | 0.11529 | 0.023602 | 0.038431 | 0.0078672 | 0.019216 | 0.0039336 | -5.8994 | 13.4064
| 1 | 2 | 3 | 300 | -2813.3407 | 2532.0745 | -1000 | -1247.7889 | 2832.3398 | [6 empty] | -0.11806 | 0.11595 | 0.022238
| 2 | 0 | 10 | -1000 | -1247.7889 | 2832.3398 | 300 | 512.5821 | -4431.1242 | -6.1171 | 7.8244 | -3.0585 | 3.9122 | -1250.8474 | 2836.252 | -0.0053709 | 0.0012651 | -0.0052198 | -0.11468 | -0.027458 | -0.011468 | -0.0027458 | -0.005734 | -0.0013729 | -6.1228 | 7.823
| 2 | 1 | 10 | -1000 | -1247.7889 | 2832.3398 | 300 | -2813.3407 | 2532.0745 | [6 empty] | -0.11806 | -0.11595 | -0.022238
674 | 0 | 1 | 5 | 300 | 513.4748 | -4437.3693 | 300 | -2816.3 | 2538.7757 | 1.7853 | -12.4899 | 0.89265 | -6.2449 | 514.3675 | -4443.6143 | 0.0015062 | 0.00064879 | -0.0013593 | -0.00061362 | 0.0038452 | -0.00012272 | 0.00076904 | -6.1362e-05 | 0.00038452 | 1.7852 | -12.4895
| 0 | 2 | 5 | 300 | 513.4748 | -4437.3693 | -1000 | -1250.8474 | 2836.252 | [6 empty] | -0.0053554 | -0.0012624 | 0.0052045
| 1 | 0 | 3 | 300 | -2816.3 | 2538.7757 | 300 | 513.4748 | -4437.3693 | -5.8994 | 13.4064 | -2.9497 | 6.7032 | -2819.2497 | 2545.4789 | 0.0015062 | -0.00064879 | 0.0013593 | 0.11542 | 0.023416 | 0.038475 | 0.0078054 | 0.019237 | 0.0039027 | -5.8802 | 13.4103
| 1 | 2 | 3 | 300 | -2816.3 | 2538.7757 | -1000 | -1250.8474 | 2836.252 | [6 empty] | -0.11815 | 0.11607 | 0.022057
| 2 | 0 | 10 | -1000 | -1250.8474 | 2836.252 | 300 | 513.4748 | -4437.3693 | -6.1228 | 7.823 | -3.0614 | 3.9115 | -1253.9088 | 2840.1635 | -0.0053554 | 0.0012624 | -0.0052045 | -0.11481 | -0.027261 | -0.011481 | -0.0027261 | -0.0057406 | -0.0013631 | -6.1286 | 7.8217
| 2 | 1 | 10 | -1000 | -1250.8474 | 2836.252 | 300 | -2816.3 | 2538.7757 | [6 empty] | -0.11815 | -0.11607 | -0.022057
675 | 0 | 1 | 5 | 300 | 514.3675 | -4443.6143 | 300 | -2819.2497 | 2545.4789 | 1.7852 | -12.4895 | 0.89262 | -6.2447 | 515.2601 | -4449.859 | 0.001501 | 0.00064619 | -0.0013548 | -0.00061359 | 0.0038345 | -0.00012272 | 0.00076689 | -6.1359e-05 | 0.00038345 | 1.7852 | -12.4891
| 0 | 2 | 5 | 300 | 514.3675 | -4443.6143 | -1000 | -1253.9088 | 2840.1635 | [6 empty] | -0.00534 | -0.0012598 | 0.0051892
| 1 | 0 | 3 | 300 | -2819.2497 | 2545.4789 | 300 | 514.3675 | -4443.6143 | -5.8802 | 13.4103 | -2.9401 | 6.7051 | -2822.1898 | 2552.184 | 0.001501 | -0.00064619 | 0.0013548 | 0.11556 | 0.023231 | 0.038519 | 0.0077435 | 0.019259 | 0.0038718 | -5.8609 | 13.4141
| 1 | 2 | 3 | 300 | -2819.2497 | 2545.4789 | -1000 | -1253.9088 | 2840.1635 | [6 empty] | -0.11824 | 0.1162 | 0.021876
| 2 | 0 | 10 | -1000 | -1253.9088 | 2840.1635 | 300 | 514.3675 | -4443.6143 | -6.1286 | 7.8217 | -3.0643 | 3.9108 | -1256.9731 | 2844.0743 | -0.00534 | 0.0012598 | -0.0051892 | -0.11494 | -0.027065 | -0.011494 | -0.0027065 | -0.0057471 | -0.0013533 | -6.1343 | 7.8203
| 2 | 1 | 10 | -1000 | -1253.9088 | 2840.1635 | 300 | -2819.2497 | 2545.4789 | [6 empty] | -0.11824 | -0.1162 | -0.021876
676 | 0 | 1 | 5 | 300 | 515.2601 | -4449.859 | 300 | -2822.1898 | 2552.184 | 1.7852 | -12.4891 | 0.89259 | -6.2446 | 516.1527 | -4456.1036 | 0.0014958 | 0.0006436 | -0.0013503 | -0.00061356 | 0.0038238 | -0.00012271 | 0.00076475 | -6.1356e-05 | 0.00038238 | 1.7851 | -12.4887
| 0 | 2 | 5 | 300 | 515.2601 | -4449.859 | -1000 | -1256.9731 | 2844.0743 | [6 empty] | -0.0053246 | -0.0012572 | 0.0051741
| 1 | 0 | 3 | 300 | -2822.1898 | 2552.184 | 300 | 515.2601 | -4449.859 | -5.8609 | 13.4141 | -2.9305 | 6.7071 | -2825.1202 | 2558.8911 | 0.0014958 | -0.0006436 | 0.0013503 | 0.11569 | 0.023045 | 0.038563 | 0.0076816 | 0.019282 | 0.0038408 | -5.8416 | 13.418
| 1 | 2 | 3 | 300 | -2822.1898 | 2552.184 | -1000 | -1256.9731 | 2844.0743 | [6 empty] | -0.11834 | 0.11633 | 0.021694
| 2 | 0 | 10 | -1000 | -1256.9731 | 2844.0743 | 300 | 515.2601 | -4449.859 | -6.1343 | 7.8203 | -3.0672 | 3.9102 | -1260.0403 | 2847.9845 | -0.0053246 | 0.0012572 | -0.0051741 | -0.11508 | -0.026868 | -0.011508 | -0.0026868 | -0.0057538 | -0.0013434 | -6.1401 | 7.819
| 2 | 1 | 10 | -1000 | -1256.9731 | 2844.0743 | 300 | -2822.1898 | 2552.184 | [6 empty] | -0.11834 | -0.11633 | -0.021694
677 | 0 | 1 | 5 | 300 | 516.1527 | -4456.1036 | 300 | -2825.1202 | 2558.8911 | 1.7851 | -12.4887 | 0.89256 | -6.2444 | 517.0453 | -4462.348 | 0.0014907 | 0.00064103 | -0.0013458 | -0.00061352 | 0.0038131 | -0.0001227 | 0.00076262 | -6.1352e-05 | 0.00038131 | 1.7851 | -12.4884
| 0 | 2 | 5 | 300 | 516.1527 | -4456.1036 | -1000 | -1260.0403 | 2847.9845 | [6 empty] | -0.0053093 | -0.0012545 | 0.005159
| 1 | 0 | 3 | 300 | -2825.1202 | 2558.8911 | 300 | 516.1527 | -4456.1036 | -5.8416 | 13.418 | -2.9208 | 6.709 | -2828.0411 | 2565.6001 | 0.0014907 | -0.00064103 | 0.0013458 | 0.11582 | 0.022858 | 0.038608 | 0.0076195 | 0.019304 | 0.0038097 | -5.8223 | 13.4218
| 1 | 2 | 3 | 300 | -2825.1202 | 2558.8911 | -1000 | -1260.0403 | 2847.9845 | [6 empty] | -0.11843 | 0.11646 | 0.021513
| 2 | 0 | 10 | -1000 | -1260.0403 | 2847.9845 | 300 | 516.1527 | -4456.1036 | -6.1401 | 7.819 | -3.07 | 3.9095 | -1263.1103 | 2851.894 | -0.0053093 | 0.0012545 | -0.005159 | -0.11521 | -0.026672 | -0.011521 | -0.0026672 | -0.0057605 | -0.0013336 | -6.1458 | 7.8176
| 2 | 1 | 10 | -1000 | -1260.0403 | 2847.9845 | 300 | -2825.1202 | 2558.8911 | [6 empty] | -0.11843 | -0.11646 | -0.021513
678 | 0 | 1 | 5 | 300 | 517.0453 | -4462.348 | 300 | -2828.0411 | 2565.6001 | 1.7851 | -12.4884 | 0.89253 | -6.2442 | 517.9378 | -4468.5921 | 0.0014856 | 0.00063847 | -0.0013414 | -0.00061347 | 0.0038025 | -0.00012269 | 0.0007605 | -6.1347e-05 | 0.00038025 | 1.785 | -12.488
| 0 | 2 | 5 | 300 | 517.0453 | -4462.348 | -1000 | -1263.1103 | 2851.894 | [6 empty] | -0.0052941 | -0.0012519 | 0.0051439
| 1 | 0 | 3 | 300 | -2828.0411 | 2565.6001 | 300 | 517.0453 | -4462.348 | -5.8223 | 13.4218 | -2.9112 | 6.7109 | -2830.9522 | 2572.311 | 0.0014856 | -0.00063847 | 0.0013414 | 0.11596 | 0.022672 | 0.038653 | 0.0075573 | 0.019326 | 0.0037787 | -5.803 | 13.4256
| 1 | 2 | 3 | 300 | -2828.0411 | 2565.6001 | -1000 | -1263.1103 | 2851.894 | [6 empty] | -0.11853 | 0.1166 | 0.021331
| 2 | 0 | 10 | -1000 | -1263.1103 | 2851.894 | 300 | 517.0453 | -4462.348 | -6.1458 | 7.8176 | -3.0729 | 3.9088 | -1266.1832 | 2855.8028 | -0.0052941 | 0.0012519 | -0.0051439 | -0.11534 | -0.026474 | -0.011534 | -0.0026474 | -0.0057672 | -0.0013237 | -6.1516 | 7.8163
| 2 | 1 | 10 | -1000 | -1263.1103 | 2851.894 | 300 | -2828.0411 | 2565.6001 | [6 empty] | -0.11853 | -0.1166 | -0.021331
679 | 0 | 1 | 5 | 300 | 517.9378 | -4468.5921 | 300 | -2830.9522 | 2572.311 | 1.785 | -12.488 | 0.8925 | -6.244 | 518.8303 | -4474.8361 | 0.0014805 | 0.00063592 | -0.001337 | -0.00061342 | 0.003792 | -0.00012268 | 0.00075839 | -6.1342e-05 | 0.0003792 | 1.7849 | -12.4876
| 0 | 2 | 5 | 300 | 517.9378 | -4468.5921 | -1000 | -1266.1832 | 2855.8028 | [6 empty] | -0.0052789 | -0.0012493 | 0.0051289
| 1 | 0 | 3 | 300 | -2830.9522 | 2572.311 | 300 | 517.9378 | -4468.5921 | -5.803 | 13.4256 | -2.9015 | 6.7128 | -2833.8537 | 2579.0238 | 0.0014805 | -0.00063592 | 0.001337 | 0.11609 | 0.022485 | 0.038698 | 0.007495 | 0.019349 | 0.0037475 | -5.7837 | 13.4293
| 1 | 2 | 3 | 300 | -2830.9522 | 2572.311 | -1000 | -1266.1832 | 2855.8028 | [6 empty] | -0.11863 | 0.11673 | 0.021148
| 2 | 0 | 10 | -1000 | -1266.1832 | 2855.8028 | 300 | 517.9378 | -4468.5921 | -6.1516 | 7.8163 | -3.0758 | 3.9082 | -1269.259 | 2859.7109 | -0.0052789 | 0.0012493 | -0.0051289 | -0.11548 | -0.026277 | -0.011548 | -0.0026277 | -0.005774 | -0.0013139 | -6.1574 | 7.815
| 2 | 1 | 10 | -1000 | -1266.1832 | 2855.8028 | 300 | -2830.9522 | 2572.311 | [6 empty] | -0.11863 | -0.11673 | -0.021148
680 | 0 | 1 | 5 | 300 | 518.8303 | -4474.8361 | 300 | -2833.8537 | 2579.0238 | 1.7849 | -12.4876 | 0.89247 | -6.2438 | 519.7228 | -4481.0799 | 0.0014755 | 0.00063339 | -0.0013326 | -0.00061337 | 0.0037814 | -0.00012267 | 0.00075629 | -6.1337e-05 | 0.00037814 | 1.7849 | -12.4872
| 0 | 2 | 5 | 300 | 518.8303 | -4474.8361 | -1000 | -1269.259 | 2859.7109 | [6 empty] | -0.0052638 | -0.0012468 | 0.005114
| 1 | 0 | 3 | 300 | -2833.8537 | 2579.0238 | 300 | 518.8303 | -4474.8361 | -5.7837 | 13.4293 | -2.8918 | 6.7147 | -2836.7456 | 2585.7384 | 0.0014755 | -0.00063339 | 0.0013326 | 0.11623 | 0.022298 | 0.038744 | 0.0074327 | 0.019372 | 0.0037163 | -5.7643 | 13.433
| 1 | 2 | 3 | 300 | -2833.8537 | 2579.0238 | -1000 | -1269.259 | 2859.7109 | [6 empty] | -0.11873 | 0.11686 | 0.020965
| 2 | 0 | 10 | -1000 | -1269.259 | 2859.7109 | 300 | 518.8303 | -4474.8361 | -6.1574 | 7.815 | -3.0787 | 3.9075 | -1272.3377 | 2863.6184 | -0.0052638 | 0.0012468 | -0.005114 | -0.11562 | -0.026079 | -0.011562 | -0.0026079 | -0.0057809 | -0.001304 | -6.1632 | 7.8137
| 2 | 1 | 10 | -1000 | -1269.259 | 2859.7109 | 300 | -2833.8537 | 2579.0238 | [6 empty] | -0.11873 | -0.11686 | -0.020965
681 | 0 | 1 | 5 | 300 | 519.7228 | -4481.0799 | 300 | -2836.7456 | 2585.7384 | 1.7849 | -12.4872 | 0.89244 | -6.2436 | 520.6152 | -4487.3235 | 0.0014704 | 0.00063086 | -0.0013282 | -0.00061331 | 0.003771 | -0.00012266 | 0.00075419 | -6.1331e-05 | 0.0003771 | 1.7848 | -12.4868
| 0 | 2 | 5 | 300 | 519.7228 | -4481.0799 | -1000 | -1272.3377 | 2863.6184 | [6 empty] | -0.0052488 | -0.0012442 | 0.0050992
| 1 | 0 | 3 | 300 | -2836.7456 | 2585.7384 | 300 | 519.7228 | -4481.0799 | -5.7643 | 13.433 | -2.8821 | 6.7165 | -2839.6277 | 2592.4549 | 0.0014704 | -0.00063086 | 0.0013282 | 0.11637 | 0.02211 | 0.03879 | 0.0073702 | 0.019395 | 0.0036851 | -5.7449 | 13.4367
| 1 | 2 | 3 | 300 | -2836.7456 | 2585.7384 | -1000 | -1272.3377 | 2863.6184 | [6 empty] | -0.11883 | 0.117 | 0.020782
| 2 | 0 | 10 | -1000 | -1272.3377 | 2863.6184 | 300 | 519.7228 | -4481.0799 | -6.1632 | 7.8137 | -3.0816 | 3.9068 | -1275.4193 | 2867.5253 | -0.0052488 | 0.0012442 | -0.0050992 | -0.11576 | -0.025881 | -0.011576 | -0.0025881 | -0.0057878 | -0.0012941 | -6.1689 | 7.8124
| 2 | 1 | 10 | -1000 | -1272.3377 | 2863.6184 | 300 | -2836.7456 | 2585.7384 | [6 empty] | -0.11883 | -0.117 | -0.020782
682 | 0 | 1 | 5 | 300 | 520.6152 | -4487.3235 | 300 | -2839.6277 | 2592.4549 | 1.7848 | -12.4868 | 0.89241 | -6.2434 | 521.5076 | -4493.5669 | 0.0014655 | 0.00062836 | -0.0013239 | -0.00061324 | 0.0037605 | -0.00012265 | 0.0007521 | -6.1324e-05 | 0.00037605 | 1.7848 | -12.4865
| 0 | 2 | 5 | 300 | 520.6152 | -4487.3235 | -1000 | -1275.4193 | 2867.5253 | [6 empty] | -0.0052338 | -0.0012416 | 0.0050844
| 1 | 0 | 3 | 300 | -2839.6277 | 2592.4549 | 300 | 520.6152 | -4487.3235 | -5.7449 | 13.4367 | -2.8724 | 6.7184 | -2842.5001 | 2599.1733 | 0.0014655 | -0.00062836 | 0.0013239 | 0.11651 | 0.021923 | 0.038836 | 0.0073076 | 0.019418 | 0.0036538 | -5.7255 | 13.4404
| 1 | 2 | 3 | 300 | -2839.6277 | 2592.4549 | -1000 | -1275.4193 | 2867.5253 | [6 empty] | -0.11893 | 0.11714 | 0.020599
| 2 | 0 | 10 | -1000 | -1275.4193 | 2867.5253 | 300 | 520.6152 | -4487.3235 | -6.1689 | 7.8124 | -3.0845 | 3.9062 | -1278.5038 | 2871.4315 | -0.0052338 | 0.0012416 | -0.0050844 | -0.11589 | -0.025683 | -0.011589 | -0.0025683 | -0.0057947 | -0.0012842 | -6.1747 | 7.8111
| 2 | 1 | 10 | -1000 | -1275.4193 | 2867.5253 | 300 | -2839.6277 | 2592.4549 | [6 empty] | -0.11893 | -0.11714 | -0.020599
683 | 0 | 1 | 5 | 300 | 521.5076 | -4493.5669 | 300 | -2842.5001 | 2599.1733 | 1.7848 | -12.4865 | 0.89238 | -6.2432 | 522.4 | -4499.8102 | 0.0014605 | 0.00062586 | -0.0013196 | -0.00061317 | 0.0037501 | -0.00012263 | 0.00075002 | -6.1317e-05 | 0.00037501 | 1.7847 | -12.4861
| 0 | 2 | 5 | 300 | 521.5076 | -4493.5669 | -1000 | -1278.5038 | 2871.4315 | [6 empty] | -0.0052189 | -0.001239 | 0.0050697
| 1 | 0 | 3 | 300 | -2842.5001 | 2599.1733 | 300 | 521.5076 | -4493.5669 | -5.7255 | 13.4404 | -2.8627 | 6.7202 | -2845.3629 | 2605.8935 | 0.0014605 | -0.00062586 | 0.0013196 | 0.11665 | 0.021734 | 0.038883 | 0.0072448 | 0.019441 | 0.0036224 | -5.706 | 13.444
| 1 | 2 | 3 | 300 | -2842.5001 | 2599.1733 | -1000 | -1278.5038 | 2871.4315 | [6 empty] | -0.11904 | 0.11727 | 0.020415
| 2 | 0 | 10 | -1000 | -1278.5038 | 2871.4315 | 300 | 521.5076 | -4493.5669 | -6.1747 | 7.8111 | -3.0874 | 3.9056 | -1281.5911 | 2875.337 | -0.0052189 | 0.001239 | -0.0050697 | -0.11604 | -0.025485 | -0.011604 | -0.0025485 | -0.0058018 | -0.0012742 | -6.1805 | 7.8098
| 2 | 1 | 10 | -1000 | -1278.5038 | 2871.4315 | 300 | -2842.5001 | 2599.1733 | [6 empty] | -0.11904 | -0.11727 | -0.020415
684 | 0 | 1 | 5 | 300 | 522.4 | -4499.8102 | 300 | -2845.3629 | 2605.8935 | 1.7847 | -12.4861 | 0.89235 | -6.243 | 523.2923 | -4506.0532 | 0.0014555 | 0.00062338 | -0.0013153 | -0.0006131 | 0.0037398 | -0.00012262 | 0.00074795 | -6.131e-05 | 0.00037398 | 1.7846 | -12.4857
| 0 | 2 | 5 | 300 | 522.4 | -4499.8102 | -1000 | -1281.5911 | 2875.337 | [6 empty] | -0.0052041 | -0.0012365 | 0.005055
| 1 | 0 | 3 | 300 | -2845.3629 | 2605.8935 | 300 | 522.4 | -4499.8102 | -5.706 | 13.444 | -2.853 | 6.722 | -2848.2159 | 2612.6155 | 0.0014555 | -0.00062338 | 0.0013153 | 0.11679 | 0.021546 | 0.03893 | 0.007182 | 0.019465 | 0.003591 | -5.6866 | 13.4476
| 1 | 2 | 3 | 300 | -2845.3629 | 2605.8935 | -1000 | -1281.5911 | 2875.337 | [6 empty] | -0.11914 | 0.11741 | 0.020231
| 2 | 0 | 10 | -1000 | -1281.5911 | 2875.337 | 300 | 522.4 | -4499.8102 | -6.1805 | 7.8098 | -3.0903 | 3.9049 | -1284.6814 | 2879.242 | -0.0052041 | 0.0012365 | -0.005055 | -0.11618 | -0.025286 | -0.011618 | -0.0025286 | -0.0058088 | -0.0012643 | -6.1863 | 7.8086
| 2 | 1 | 10 | -1000 | -1281.5911 | 2875.337 | 300 | -2845.3629 | 2605.8935 | [6 empty] | -0.11914 | -0.11741 | -0.020231
685 | 0 | 1 | 5 | 300 | 523.2923 | -4506.0532 | 300 | -2848.2159 | 2612.6155 | 1.7846 | -12.4857 | 0.89232 | -6.2429 | 524.1847 | -4512.2961 | 0.0014506 | 0.00062092 | -0.001311 | -0.00061302 | 0.0037294 | -0.0001226 | 0.00074589 | -6.1302e-05 | 0.00037294 | 1.7846 | -12.4853
| 0 | 2 | 5 | 300 | 523.2923 | -4506.0532 | -1000 | -1284.6814 | 2879.242 | [6 empty] | -0.0051893 | -0.0012339 | 0.0050405
| 1 | 0 | 3 | 300 | -2848.2159 | 2612.6155 | 300 | 523.2923 | -4506.0532 | -5.6866 | 13.4476 | -2.8433 | 6.7238 | -2851.0592 | 2619.3393 | 0.0014506 | -0.00062092 | 0.001311 | 0.11693 | 0.021357 | 0.038977 | 0.007119 | 0.019489 | 0.0035595 | -5.6671 | 13.4511
| 1 | 2 | 3 | 300 | -2848.2159 | 2612.6155 | -1000 | -1284.6814 | 2879.242 | [6 empty] | -0.11925 | 0.11755 | 0.020046
| 2 | 0 | 10 | -1000 | -1284.6814 | 2879.242 | 300 | 523.2923 | -4506.0532 | -6.1863 | 7.8086 | -3.0932 | 3.9043 | -1287.7746 | 2883.1463 | -0.0051893 | 0.0012339 | -0.0050405 | -0.11632 | -0.025086 | -0.011632 | -0.0025086 | -0.0058159 | -0.0012543 | -6.1922 | 7.8073
| 2 | 1 | 10 | -1000 | -1284.6814 | 2879.242 | 300 | -2848.2159 | 2612.6155 | [6 empty] | -0.11925 | -0.11755 | -0.020046
686 | 0 | 1 | 5 | 300 | 524.1847 | -4512.2961 | 300 | -2851.0592 | 2619.3393 | 1.7846 | -12.4853 | 0.89229 | -6.2427 | 525.0769 | -4518.5387 | 0.0014457 | 0.00061846 | -0.0013068 | -0.00061294 | 0.0037192 | -0.00012259 | 0.00074383 | -6.1294e-05 | 0.00037192 | 1.7845 | -12.485
| 0 | 2 | 5 | 300 | 524.1847 | -4512.2961 | -1000 | -1287.7746 | 2883.1463 | [6 empty] | -0.0051746 | -0.0012314 | 0.0050259
| 1 | 0 | 3 | 300 | -2851.0592 | 2619.3393 | 300 | 524.1847 | -4512.2961 | -5.6671 | 13.4511 | -2.8335 | 6.7256 | -2853.8927 | 2626.0648 | 0.0014457 | -0.00061846 | 0.0013068 | 0.11708 | 0.021168 | 0.039025 | 0.0070559 | 0.019513 | 0.003528 | -5.6476 | 13.4547
| 1 | 2 | 3 | 300 | -2851.0592 | 2619.3393 | -1000 | -1287.7746 | 2883.1463 | [6 empty] | -0.11936 | 0.11769 | 0.019861
| 2 | 0 | 10 | -1000 | -1287.7746 | 2883.1463 | 300 | 524.1847 | -4512.2961 | -6.1922 | 7.8073 | -3.0961 | 3.9037 | -1290.8707 | 2887.0499 | -0.0051746 | 0.0012314 | -0.0050259 | -0.11646 | -0.024887 | -0.011646 | -0.0024887 | -0.0058231 | -0.0012443 | -6.198 | 7.8061
| 2 | 1 | 10 | -1000 | -1287.7746 | 2883.1463 | 300 | -2851.0592 | 2619.3393 | [6 empty] | -0.11936 | -0.11769 | -0.019861
687 | 0 | 1 | 5 | 300 | 525.0769 | -4518.5387 | 300 | -2853.8927 | 2626.0648 | 1.7845 | -12.485 | 0.89226 | -6.2425 | 525.9692 | -4524.7812 | 0.0014409 | 0.00061602 | -0.0013025 | -0.00061285 | 0.0037089 | -0.00012257 | 0.00074178 | -6.1285e-05 | 0.00037089 | 1.7845 | -12.4846
| 0 | 2 | 5 | 300 | 525.0769 | -4518.5387 | -1000 | -1290.8707 | 2887.0499 | [6 empty] | -0.0051599 | -0.0012289 | 0.0050115
| 1 | 0 | 3 | 300 | -2853.8927 | 2626.0648 | 300 | 525.0769 | -4518.5387 | -5.6476 | 13.4547 | -2.8238 | 6.7273 | -2856.7165 | 2632.7922 | 0.0014409 | -0.00061602 | 0.0013025 | 0.11722 | 0.020978 | 0.039073 | 0.0069927 | 0.019537 | 0.0034964 | -5.628 | 13.4582
| 1 | 2 | 3 | 300 | -2853.8927 | 2626.0648 | -1000 | -1290.8707 | 2887.0499 | [6 empty] | -0.11947 | 0.11784 | 0.019676
| 2 | 0 | 10 | -1000 | -1290.8707 | 2887.0499 | 300 | 525.0769 | -4518.5387 | -6.198 | 7.8061 | -3.099 | 3.903 | -1293.9697 | 2890.953 | -0.0051599 | 0.0012289 | -0.0050115 | -0.11661 | -0.024687 | -0.011661 | -0.0024687 | -0.0058303 | -0.0012344 | -6.2038 | 7.8048
| 2 | 1 | 10 | -1000 | -1290.8707 | 2887.0499 | 300 | -2853.8927 | 2626.0648 | [6 empty] | -0.11947 | -0.11784 | -0.019676
688 | 0 | 1 | 5 | 300 | 525.9692 | -4524.7812 | 300 | -2856.7165 | 2632.7922 | 1.7845 | -12.4846 | 0.89223 | -6.2423 | 526.8614 | -4531.0235 | 0.001436 | 0.00061359 | -0.0012983 | -0.00061276 | 0.0036987 | -0.00012255 | 0.00073974 | -6.1276e-05 | 0.00036987 | 1.7844 | -12.4842
| 0 | 2 | 5 | 300 | 525.9692 | -4524.7812 | -1000 | -1293.9697 | 2890.953 | [6 empty] | -0.0051453 | -0.0012264 | 0.004997
| 1 | 0 | 3 | 300 | -2856.7165 | 2632.7922 | 300 | 525.9692 | -4524.7812 | -5.628 | 13.4582 | -2.814 | 6.7291 | -2859.5305 | 2639.5213 | 0.001436 | -0.00061359 | 0.0012983 | 0.11737 | 0.020788 | 0.039122 | 0.0069294 | 0.019561 | 0.0034647 | -5.6085 | 13.4616
| 1 | 2 | 3 | 300 | -2856.7165 | 2632.7922 | -1000 | -1293.9697 | 2890.953 | [6 empty] | -0.11958 | 0.11798 | 0.01949
| 2 | 0 | 10 | -1000 | -1293.9697 | 2890.953 | 300 | 525.9692 | -4524.7812 | -6.2038 | 7.8048 | -3.1019 | 3.9024 | -1297.0716 | 2894.8554 | -0.0051453 | 0.0012264 | -0.004997 | -0.11675 | -0.024487 | -0.011675 | -0.0024487 | -0.0058376 | -0.0012243 | -6.2097 | 7.8036
| 2 | 1 | 10 | -1000 | -1293.9697 | 2890.953 | 300 | -2856.7165 | 2632.7922 | [6 empty] | -0.11958 | -0.11798 | -0.01949
689 | 0 | 1 | 5 | 300 | 526.8614 | -4531.0235 | 300 | -2859.5305 | 2639.5213 | 1.7844 | -12.4842 | 0.89219 | -6.2421 | 527.7536 | -4537.2656 | 0.0014312 | 0.00061118 | -0.0012941 | -0.00061267 | 0.0036886 | -0.00012253 | 0.00073771 | -6.1267e-05 | 0.00036886 | 1.7843 | -12.4839
| 0 | 2 | 5 | 300 | 526.8614 | -4531.0235 | -1000 | -1297.0716 | 2894.8554 | [6 empty] | -0.0051308 | -0.0012238 | 0.0049827
| 1 | 0 | 3 | 300 | -2859.5305 | 2639.5213 | 300 | 526.8614 | -4531.0235 | -5.6085 | 13.4616 | -2.8042 | 6.7308 | -2862.3348 | 2646.2521 | 0.0014312 | -0.00061118 | 0.0012941 | 0.11751 | 0.020598 | 0.039171 | 0.0068659 | 0.019585 | 0.0034329 | -5.5889 | 13.4651
| 1 | 2 | 3 | 300 | -2859.5305 | 2639.5213 | -1000 | -1297.0716 | 2894.8554 | [6 empty] | -0.11969 | 0.11812 | 0.019303
| 2 | 0 | 10 | -1000 | -1297.0716 | 2894.8554 | 300 | 526.8614 | -4531.0235 | -6.2097 | 7.8036 | -3.1048 | 3.9018 | -1300.1764 | 2898.7572 | -0.0051308 | 0.0012238 | -0.0049827 | -0.1169 | -0.024286 | -0.01169 | -0.0024286 | -0.005845 | -0.0012143 | -6.2155 | 7.8024
| 2 | 1 | 10 | -1000 | -1297.0716 | 2894.8554 | 300 | -2859.5305 | 2639.5213 | [6 empty] | -0.11969 | -0.11812 | -0.019303
690 | 0 | 1 | 5 | 300 | 527.7536 | -4537.2656 | 300 | -2862.3348 | 2646.2521 | 1.7843 | -12.4839 | 0.89216 | -6.2419 | 528.6458 | -4543.5076 | 0.0014264 | 0.00060877 | -0.00129 | -0.00061257 | 0.0036784 | -0.00012251 | 0.00073569 | -6.1257e-05 | 0.00036784 | 1.7843 | -12.4835
| 0 | 2 | 5 | 300 | 527.7536 | -4537.2656 | -1000 | -1300.1764 | 2898.7572 | [6 empty] | -0.0051163 | -0.0012213 | 0.0049684
| 1 | 0 | 3 | 300 | -2862.3348 | 2646.2521 | 300 | 527.7536 | -4537.2656 | -5.5889 | 13.4651 | -2.7944 | 6.7325 | -2865.1292 | 2652.9846 | 0.0014264 | -0.00060877 | 0.00129 | 0.11766 | 0.020407 | 0.03922 | 0.0068022 | 0.01961 | 0.0034011 | -5.5693 | 13.4685
| 1 | 2 | 3 | 300 | -2862.3348 | 2646.2521 | -1000 | -1300.1764 | 2898.7572 | [6 empty] | -0.1198 | 0.11827 | 0.019117
| 2 | 0 | 10 | -1000 | -1300.1764 | 2898.7572 | 300 | 527.7536 | -4537.2656 | -6.2155 | 7.8024 | -3.1077 | 3.9012 | -1303.2841 | 2902.6584 | -0.0051163 | 0.0012213 | -0.0049684 | -0.11705 | -0.024085 | -0.011705 | -0.0024085 | -0.0058524 | -0.0012043 | -6.2214 | 7.8012
| 2 | 1 | 10 | -1000 | -1300.1764 | 2898.7572 | 300 | -2862.3348 | 2646.2521 | [6 empty] | -0.1198 | -0.11827 | -0.019117
691 | 0 | 1 | 5 | 300 | 528.6458 | -4543.5076 | 300 | -2865.1292 | 2652.9846 | 1.7843 | -12.4835 | 0.89213 | -6.2417 | 529.5379 | -4549.7493 | 0.0014216 | 0.00060638 | -0.0012858 | -0.00061247 | 0.0036684 | -0.00012249 | 0.00073367 | -6.1247e-05 | 0.00036684 | 1.7842 | -12.4831
| 0 | 2 | 5 | 300 | 528.6458 | -4543.5076 | -1000 | -1303.2841 | 2902.6584 | [6 empty] | -0.0051019 | -0.0012188 | 0.0049542
| 1 | 0 | 3 | 300 | -2865.1292 | 2652.9846 | 300 | 528.6458 | -4543.5076 | -5.5693 | 13.4685 | -2.7846 | 6.7342 | -2867.9138 | 2659.7188 | 0.0014216 | -0.00060638 | 0.0012858 | 0.11781 | 0.020215 | 0.03927 | 0.0067385 | 0.019635 | 0.0033692 | -5.5496 | 13.4718
| 1 | 2 | 3 | 300 | -2865.1292 | 2652.9846 | -1000 | -1303.2841 | 2902.6584 | [6 empty] | -0.11992 | 0.11842 | 0.01893
| 2 | 0 | 10 | -1000 | -1303.2841 | 2902.6584 | 300 | 528.6458 | -4543.5076 | -6.2214 | 7.8012 | -3.1107 | 3.9006 | -1306.3948 | 2906.559 | -0.0051019 | 0.0012188 | -0.0049542 | -0.1172 | -0.023884 | -0.01172 | -0.0023884 | -0.0058598 | -0.0011942 | -6.2272 | 7.8
| 2 | 1 | 10 | -1000 | -1303.2841 | 2902.6584 | 300 | -2865.1292 | 2652.9846 | [6 empty] | -0.11992 | -0.11842 | -0.01893
692 | 0 | 1 | 5 | 300 | 529.5379 | -4549.7493 | 300 | -2867.9138 | 2659.7188 | 1.7842 | -12.4831 | 0.8921 | -6.2416 | 530.43 | -4555.9909 | 0.0014169 | 0.000604 | -0.0012817 | -0.00061236 | 0.0036583 | -0.00012247 | 0.00073166 | -6.1236e-05 | 0.00036583 | 1.7841 | -12.4828
| 0 | 2 | 5 | 300 | 529.5379 | -4549.7493 | -1000 | -1306.3948 | 2906.559 | [6 empty] | -0.0050876 | -0.0012164 | 0.00494
| 1 | 0 | 3 | 300 | -2867.9138 | 2659.7188 | 300 | 529.5379 | -4549.7493 | -5.5496 | 13.4718 | -2.7748 | 6.7359 | -2870.6887 | 2666.4548 | 0.0014169 | -0.000604 | 0.0012817 | 0.11796 | 0.020024 | 0.03932 | 0.0066746 | 0.01966 | 0.0033373 | -5.53 | 13.4752
| 1 | 2 | 3 | 300 | -2867.9138 | 2659.7188 | -1000 | -1306.3948 | 2906.559 | [6 empty] | -0.12003 | 0.11856 | 0.018742
| 2 | 0 | 10 | -1000 | -1306.3948 | 2906.559 | 300 | 529.5379 | -4549.7493 | -6.2272 | 7.8 | -3.1136 | 3.9 | -1309.5084 | 2910.459 | -0.0050876 | 0.0012164 | -0.00494 | -0.11735 | -0.023682 | -0.011735 | -0.0023682 | -0.0058673 | -0.0011841 | -6.2331 | 7.7988
| 2 | 1 | 10 | -1000 | -1306.3948 | 2906.559 | 300 | -2867.9138 | 2659.7188 | [6 empty] | -0.12003 | -0.11856 | -0.018742
693 | 0 | 1 | 5 | 300 | 530.43 | -4555.9909 | 300 | -2870.6887 | 2666.4548 | 1.7841 | -12.4828 | 0.89207 | -6.2414 | 531.3221 | -4562.2322 | 0.0014122 | 0.00060164 | -0.0012776 | -0.00061225 | 0.0036483 | -0.00012245 | 0.00072966 | -6.1225e-05 | 0.00036483 | 1.7841 | -12.4824
| 0 | 2 | 5 | 300 | 530.43 | -4555.9909 | -1000 | -1309.5084 | 2910.459 | [6 empty] | -0.0050733 | -0.0012139 | 0.0049259
| 1 | 0 | 3 | 300 | -2870.6887 | 2666.4548 | 300 | 530.43 | -4555.9909 | -5.53 | 13.4752 | -2.765 | 6.7376 | -2873.4536 | 2673.1923 | 0.0014122 | -0.00060164 | 0.0012776 | 0.11811 | 0.019832 | 0.03937 | 0.0066105 | 0.019685 | 0.0033053 | -5.5103 | 13.4785
| 1 | 2 | 3 | 300 | -2870.6887 | 2666.4548 | -1000 | -1309.5084 | 2910.459 | [6 empty] | -0.12015 | 0.11871 | 0.018554
| 2 | 0 | 10 | -1000 | -1309.5084 | 2910.459 | 300 | 530.43 | -4555.9909 | -6.2331 | 7.7988 | -3.1165 | 3.8994 | -1312.625 | 2914.3584 | -0.0050733 | 0.0012139 | -0.0049259 | -0.1175 | -0.02348 | -0.01175 | -0.002348 | -0.0058749 | -0.001174 | -6.239 | 7.7977
| 2 | 1 | 10 | -1000 | -1309.5084 | 2910.459 | 300 | -2870.6887 | 2666.4548 | [6 empty] | -0.12015 | -0.11871 | -0.018554
694 | 0 | 1 | 5 | 300 | 531.3221 | -4562.2322 | 300 | -2873.4536 | 2673.1923 | 1.7841 | -12.4824 | 0.89204 | -6.2412 | 532.2141 | -4568.4734 | 0.0014075 | 0.00059928 | -0.0012735 | -0.00061213 | 0.0036384 | -0.00012243 | 0.00072767 | -6.1213e-05 | 0.00036384 | 1.784 | -12.482
| 0 | 2 | 5 | 300 | 531.3221 | -4562.2322 | -1000 | -1312.625 | 2914.3584 | [6 empty] | -0.0050591 | -0.0012114 | 0.0049119
| 1 | 0 | 3 | 300 | -2873.4536 | 2673.1923 | 300 | 531.3221 | -4562.2322 | -5.5103 | 13.4785 | -2.7551 | 6.7392 | -2876.2088 | 2679.9316 | 0.0014075 | -0.00059928 | 0.0012735 | 0.11826 | 0.019639 | 0.039421 | 0.0065463 | 0.01971 | 0.0032732 | -5.4906 | 13.4818
| 1 | 2 | 3 | 300 | -2873.4536 | 2673.1923 | -1000 | -1312.625 | 2914.3584 | [6 empty] | -0.12027 | 0.11886 | 0.018365
| 2 | 0 | 10 | -1000 | -1312.625 | 2914.3584 | 300 | 531.3221 | -4562.2322 | -6.239 | 7.7977 | -3.1195 | 3.8988 | -1315.7444 | 2918.2572 | -0.0050591 | 0.0012114 | -0.0049119 | -0.11765 | -0.023277 | -0.011765 | -0.0023277 | -0.0058825 | -0.0011639 | -6.2448 | 7.7965
| 2 | 1 | 10 | -1000 | -1312.625 | 2914.3584 | 300 | -2873.4536 | 2673.1923 | [6 empty] | -0.12027 | -0.11886 | -0.018365
695 | 0 | 1 | 5 | 300 | 532.2141 | -4568.4734 | 300 | -2876.2088 | 2679.9316 | 1.784 | -12.482 | 0.89201 | -6.241 | 533.1061 | -4574.7145 | 0.0014028 | 0.00059694 | -0.0012695 | -0.00061201 | 0.0036284 | -0.0001224 | 0.00072569 | -6.1201e-05 | 0.00036284 | 1.784 | -12.4817
| 0 | 2 | 5 | 300 | 532.2141 | -4568.4734 | -1000 | -1315.7444 | 2918.2572 | [6 empty] | -0.0050449 | -0.001209 | 0.0048979
| 1 | 0 | 3 | 300 | -2876.2088 | 2679.9316 | 300 | 532.2141 | -4568.4734 | -5.4906 | 13.4818 | -2.7453 | 6.7409 | -2878.9541 | 2686.6725 | 0.0014028 | -0.00059694 | 0.0012695 | 0.11842 | 0.019446 | 0.039472 | 0.006482 | 0.019736 | 0.003241 | -5.4708 | 13.485
| 1 | 2 | 3 | 300 | -2876.2088 | 2679.9316 | -1000 | -1315.7444 | 2918.2572 | [6 empty] | -0.12039 | 0.11901 | 0.018176
| 2 | 0 | 10 | -1000 | -1315.7444 | 2918.2572 | 300 | 532.2141 | -4568.4734 | -6.2448 | 7.7965 | -3.1224 | 3.8982 | -1318.8668 | 2922.1555 | -0.0050449 | 0.001209 | -0.0048979 | -0.1178 | -0.023074 | -0.01178 | -0.0023074 | -0.0058902 | -0.0011537 | -6.2507 | 7.7953
| 2 | 1 | 10 | -1000 | -1315.7444 | 2918.2572 | 300 | -2876.2088 | 2679.9316 | [6 empty] | -0.12039 | -0.11901 | -0.018176
696 | 0 | 1 | 5 | 300 | 533.1061 | -4574.7145 | 300 | -2878.9541 | 2686.6725 | 1.784 | -12.4817 | 0.89198 | -6.2408 | 533.9981 | -4580.9553 | 0.0013982 | 0.00059461 | -0.0012654 | -0.00061189 | 0.0036185 | -0.00012238 | 0.00072371 | -6.1189e-05 | 0.00036185 | 1.7839 | -12.4813
| 0 | 2 | 5 | 300 | 533.1061 | -4574.7145 | -1000 | -1318.8668 | 2922.1555 | [6 empty] | -0.0050308 | -0.0012065 | 0.004884
| 1 | 0 | 3 | 300 | -2878.9541 | 2686.6725 | 300 | 533.1061 | -4574.7145 | -5.4708 | 13.485 | -2.7354 | 6.7425 | -2881.6895 | 2693.4149 | 0.0013982 | -0.00059461 | 0.0012654 | 0.11857 | 0.019252 | 0.039523 | 0.0064175 | 0.019762 | 0.0032087 | -5.4511 | 13.4882
| 1 | 2 | 3 | 300 | -2878.9541 | 2686.6725 | -1000 | -1318.8668 | 2922.1555 | [6 empty] | -0.12051 | 0.11916 | 0.017987
| 2 | 0 | 10 | -1000 | -1318.8668 | 2922.1555 | 300 | 533.1061 | -4574.7145 | -6.2507 | 7.7953 | -3.1254 | 3.8977 | -1321.9922 | 2926.0532 | -0.0050308 | 0.0012065 | -0.004884 | -0.11796 | -0.022871 | -0.011796 | -0.0022871 | -0.0058979 | -0.0011435 | -6.2566 | 7.7942
| 2 | 1 | 10 | -1000 | -1318.8668 | 2922.1555 | 300 | -2878.9541 | 2686.6725 | [6 empty] | -0.12051 | -0.11916 | -0.017987
697 | 0 | 1 | 5 | 300 | 533.9981 | -4580.9553 | 300 | -2881.6895 | 2693.4149 | 1.7839 | -12.4813 | 0.89195 | -6.2407 | 534.8901 | -4587.1959 | 0.0013935 | 0.0005923 | -0.0012614 | -0.00061176 | 0.0036087 | -0.00012235 | 0.00072174 | -6.1176e-05 | 0.00036087 | 1.7838 | -12.4809
| 0 | 2 | 5 | 300 | 533.9981 | -4580.9553 | -1000 | -1321.9922 | 2926.0532 | [6 empty] | -0.0050167 | -0.0012041 | 0.0048701
| 1 | 0 | 3 | 300 | -2881.6895 | 2693.4149 | 300 | 533.9981 | -4580.9553 | -5.4511 | 13.4882 | -2.7255 | 6.7441 | -2884.415 | 2700.159 | 0.0013935 | -0.0005923 | 0.0012614 | 0.11873 | 0.019058 | 0.039575 | 0.0063528 | 0.019788 | 0.0031764 | -5.4313 | 13.4914
| 1 | 2 | 3 | 300 | -2881.6895 | 2693.4149 | -1000 | -1321.9922 | 2926.0532 | [6 empty] | -0.12064 | 0.11932 | 0.017797
| 2 | 0 | 10 | -1000 | -1321.9922 | 2926.0532 | 300 | 533.9981 | -4580.9553 | -6.2566 | 7.7942 | -3.1283 | 3.8971 | -1325.1205 | 2929.9503 | -0.0050167 | 0.0012041 | -0.0048701 | -0.11811 | -0.022667 | -0.011811 | -0.0022667 | -0.0059057 | -0.0011334 | -6.2625 | 7.7931
| 2 | 1 | 10 | -1000 | -1321.9922 | 2926.0532 | 300 | -2881.6895 | 2693.4149 | [6 empty] | -0.12064 | -0.11932 | -0.017797
698 | 0 | 1 | 5 | 300 | 534.8901 | -4587.1959 | 300 | -2884.415 | 2700.159 | 1.7838 | -12.4809 | 0.89192 | -6.2405 | 535.782 | -4593.4364 | 0.0013889 | 0.00058999 | -0.0012574 | -0.00061163 | 0.0035989 | -0.00012233 | 0.00071977 | -6.1163e-05 | 0.00035989 | 1.7838 | -12.4806
| 0 | 2 | 5 | 300 | 534.8901 | -4587.1959 | -1000 | -1325.1205 | 2929.9503 | [6 empty] | -0.0050027 | -0.0012016 | 0.0048563
| 1 | 0 | 3 | 300 | -2884.415 | 2700.159 | 300 | 534.8901 | -4587.1959 | -5.4313 | 13.4914 | -2.7156 | 6.7457 | -2887.1307 | 2706.9047 | 0.0013889 | -0.00058999 | 0.0012574 | 0.11888 | 0.018864 | 0.039628 | 0.006288 | 0.019814 | 0.003144 | -5.4115 | 13.4945
| 1 | 2 | 3 | 300 | -2884.415 | 2700.159 | -1000 | -1325.1205 | 2929.9503 | [6 empty] | -0.12076 | 0.11947 | 0.017607
| 2 | 0 | 10 | -1000 | -1325.1205 | 2929.9503 | 300 | 534.8901 | -4587.1959 | -6.2625 | 7.7931 | -3.1313 | 3.8965 | -1328.2518 | 2933.8468 | -0.0050027 | 0.0012016 | -0.0048563 | -0.11827 | -0.022463 | -0.011827 | -0.0022463 | -0.0059136 | -0.0011231 | -6.2684 | 7.7919
| 2 | 1 | 10 | -1000 | -1325.1205 | 2929.9503 | 300 | -2884.415 | 2700.159 | [6 empty] | -0.12076 | -0.11947 | -0.017607
699 | 0 | 1 | 5 | 300 | 535.782 | -4593.4364 | 300 | -2887.1307 | 2706.9047 | 1.7838 | -12.4806 | 0.89189 | -6.2403 | 536.6739 | -4599.6767 | 0.0013844 | 0.0005877 | -0.0012534 | -0.00061149 | 0.0035891 | -0.0001223 | 0.00071782 | -6.1149e-05 | 0.00035891 | 1.7837 | -12.4802
| 0 | 2 | 5 | 300 | 535.782 | -4593.4364 | -1000 | -1328.2518 | 2933.8468 | [6 empty] | -0.0049888 | -0.0011992 | 0.0048425
| 1 | 0 | 3 | 300 | -2887.1307 | 2706.9047 | 300 | 535.782 | -4593.4364 | -5.4115 | 13.4945 | -2.7057 | 6.7473 | -2889.8364 | 2713.652 | 0.0013844 | -0.0005877 | 0.0012534 | 0.11904 | 0.018669 | 0.03968 | 0.006223 | 0.01984 | 0.0031115 | -5.3916 | 13.4976
| 1 | 2 | 3 | 300 | -2887.1307 | 2706.9047 | -1000 | -1328.2518 | 2933.8468 | [6 empty] | -0.12089 | 0.11963 | 0.017416
| 2 | 0 | 10 | -1000 | -1328.2518 | 2933.8468 | 300 | 535.782 | -4593.4364 | -6.2684 | 7.7919 | -3.1342 | 3.896 | -1331.386 | 2937.7427 | -0.0049888 | 0.0011992 | -0.0048425 | -0.11843 | -0.022258 | -0.011843 | -0.0022258 | -0.0059215 | -0.0011129 | -6.2744 | 7.7908
| 2 | 1 | 10 | -1000 | -1328.2518 | 2933.8468 | 300 | -2887.1307 | 2706.9047 | [6 empty] | -0.12089 | -0.11963 | -0.017416
700 | 0 | 1 | 5 | 300 | 536.6739 | -4599.6767 | 300 | -2889.8364 | 2713.652 | 1.7837 | -12.4802 | 0.89186 | -6.2401 | 537.5657 | -4605.9168 | 0.0013798 | 0.00058542 | -0.0012495 | -0.00061135 | 0.0035794 | -0.00012227 | 0.00071587 | -6.1135e-05 | 0.00035794 | 1.7837 | -12.4799
| 0 | 2 | 5 | 300 | 536.6739 | -4599.6767 | -1000 | -1331.386 | 2937.7427 | [6 empty] | -0.0049749 | -0.0011968 | 0.0048288
| 1 | 0 | 3 | 300 | -2889.8364 | 2713.652 | 300 | 536.6739 | -4599.6767 | -5.3916 | 13.4976 | -2.6958 | 6.7488 | -2892.5323 | 2720.4008 | 0.0013798 | -0.00058542 | 0.0012495 | 0.1192 | 0.018473 | 0.039733 | 0.0061578 | 0.019867 | 0.0030789 | -5.3718 | 13.5007
| 1 | 2 | 3 | 300 | -2889.8364 | 2713.652 | -1000 | -1331.386 | 2937.7427 | [6 empty] | -0.12102 | 0.11979 | 0.017224
| 2 | 0 | 10 | -1000 | -1331.386 | 2937.7427 | 300 | 536.6739 | -4599.6767 | -6.2744 | 7.7908 | -3.1372 | 3.8954 | -1334.5232 | 2941.6382 | -0.0049749 | 0.0011968 | -0.0048288 | -0.11859 | -0.022053 | -0.011859 | -0.0022053 | -0.0059294 | -0.0011026 | -6.2803 | 7.7897
| 2 | 1 | 10 | -1000 | -1331.386 | 2937.7427 | 300 | -2889.8364 | 2713.652 | [6 empty] | -0.12102 | -0.11979 | -0.017224
701 | 0 | 1 | 5 | 300 | 537.5657 | -4605.9168 | 300 | -2892.5323 | 2720.4008 | 1.7837 | -12.4799 | 0.89183 | -6.2399 | 538.4576 | -4612.1567 | 0.0013753 | 0.00058315 | -0.0012455 | -0.00061121 | 0.0035697 | -0.00012224 | 0.00071393 | -6.1121e-05 | 0.00035697 | 1.7836 | -12.4795
| 0 | 2 | 5 | 300 | 537.5657 | -4605.9168 | -1000 | -1334.5232 | 2941.6382 | [6 empty] | -0.0049611 | -0.0011944 | 0.0048152
| 1 | 0 | 3 | 300 | -2892.5323 | 2720.4008 | 300 | 537.5657 | -4605.9168 | -5.3718 | 13.5007 | -2.6859 | 6.7504 | -2895.2182 | 2727.1512 | 0.0013753 | -0.00058315 | 0.0012455 | 0.11936 | 0.018278 | 0.039787 | 0.0060925 | 0.019893 | 0.0030463 | -5.3519 | 13.5038
| 1 | 2 | 3 | 300 | -2892.5323 | 2720.4008 | -1000 | -1334.5232 | 2941.6382 | [6 empty] | -0.12115 | 0.11994 | 0.017032
| 2 | 0 | 10 | -1000 | -1334.5232 | 2941.6382 | 300 | 537.5657 | -4605.9168 | -6.2803 | 7.7897 | -3.1401 | 3.8949 | -1337.6633 | 2945.533 | -0.0049611 | 0.0011944 | -0.0048152 | -0.11875 | -0.021847 | -0.011875 | -0.0021847 | -0.0059375 | -0.0010924 | -6.2862 | 7.7886
| 2 | 1 | 10 | -1000 | -1334.5232 | 2941.6382 | 300 | -2892.5323 | 2720.4008 | [6 empty] | -0.12115 | -0.11994 | -0.017032
702 | 0 | 1 | 5 | 300 | 538.4576 | -4612.1567 | 300 | -2895.2182 | 2727.1512 | 1.7836 | -12.4795 | 0.8918 | -6.2398 | 539.3494 | -4618.3965 | 0.0013708 | 0.00058089 | -0.0012416 | -0.00061106 | 0.00356 | -0.00012221 | 0.000712 | -6.1106e-05 | 0.000356 | 1.7835 | -12.4792
| 0 | 2 | 5 | 300 | 538.4576 | -4612.1567 | -1000 | -1337.6633 | 2945.533 | [6 empty] | -0.0049474 | -0.001192 | 0.0048016
| 1 | 0 | 3 | 300 | -2895.2182 | 2727.1512 | 300 | 538.4576 | -4612.1567 | -5.3519 | 13.5038 | -2.6759 | 6.7519 | -2897.8941 | 2733.903 | 0.0013708 | -0.00058089 | 0.0012416 | 0.11952 | 0.018081 | 0.039841 | 0.006027 | 0.01992 | 0.0030135 | -5.332 | 13.5068
| 1 | 2 | 3 | 300 | -2895.2182 | 2727.1512 | -1000 | -1337.6633 | 2945.533 | [6 empty] | -0.12128 | 0.1201 | 0.016839
| 2 | 0 | 10 | -1000 | -1337.6633 | 2945.533 | 300 | 538.4576 | -4612.1567 | -6.2862 | 7.7886 | -3.1431 | 3.8943 | -1340.8065 | 2949.4273 | -0.0049474 | 0.001192 | -0.0048016 | -0.11891 | -0.021641 | -0.011891 | -0.0021641 | -0.0059455 | -0.001082 | -6.2922 | 7.7875
| 2 | 1 | 10 | -1000 | -1337.6633 | 2945.533 | 300 | -2895.2182 | 2727.1512 | [6 empty] | -0.12128 | -0.1201 | -0.016839
703 | 0 | 1 | 5 | 300 | 539.3494 | -4618.3965 | 300 | -2897.8941 | 2733.903 | 1.7835 | -12.4792 | 0.89177 | -6.2396 | 540.2411 | -4624.6361 | 0.0013663 | 0.00057864 | -0.0012377 | -0.00061091 | 0.0035504 | -0.00012218 | 0.00071007 | -6.1091e-05 | 0.00035504 | 1.7835 | -12.4788
| 0 | 2 | 5 | 300 | 539.3494 | -4618.3965 | -1000 | -1340.8065 | 2949.4273 | [6 empty] | -0.0049336 | -0.0011896 | 0.0047881
| 1 | 0 | 3 | 300 | -2897.8941 | 2733.903 | 300 | 539.3494 | -4618.3965 | -5.332 | 13.5068 | -2.666 | 6.7534 | -2900.5601 | 2740.6564 | 0.0013663 | -0.00057864 | 0.0012377 | 0.11968 | 0.017884 | 0.039895 | 0.0059613 | 0.019947 | 0.0029807 | -5.312 | 13.5098
| 1 | 2 | 3 | 300 | -2897.8941 | 2733.903 | -1000 | -1340.8065 | 2949.4273 | [6 empty] | -0.12141 | 0.12026 | 0.016646
| 2 | 0 | 10 | -1000 | -1340.8065 | 2949.4273 | 300 | 539.3494 | -4618.3965 | -6.2922 | 7.7875 | -3.1461 | 3.8938 | -1343.9525 | 2953.3211 | -0.0049336 | 0.0011896 | -0.0047881 | -0.11907 | -0.021434 | -0.011907 | -0.0021434 | -0.0059537 | -0.0010717 | -6.2981 | 7.7865
| 2 | 1 | 10 | -1000 | -1340.8065 | 2949.4273 | 300 | -2897.8941 | 2733.903 | [6 empty] | -0.12141 | -0.12026 | -0.016646
704 | 0 | 1 | 5 | 300 | 540.2411 | -4624.6361 | 300 | -2900.5601 | 2740.6564 | 1.7835 | -12.4788 | 0.89174 | -6.2394 | 541.1329 | -4630.8755 | 0.0013618 | 0.00057641 | -0.0012338 | -0.00061076 | 0.0035408 | -0.00012215 | 0.00070815 | -6.1076e-05 | 0.00035408 | 1.7834 | -12.4784
| 0 | 2 | 5 | 300 | 540.2411 | -4624.6361 | -1000 | -1343.9525 | 2953.3211 | [6 empty] | -0.00492 | -0.0011872 | 0.0047746
| 1 | 0 | 3 | 300 | -2900.5601 | 2740.6564 | 300 | 540.2411 | -4624.6361 | -5.312 | 13.5098 | -2.656 | 6.7549 | -2903.2161 | 2747.4113 | 0.0013618 | -0.00057641 | 0.0012338 | 0.11985 | 0.017686 | 0.039949 | 0.0058955 | 0.019975 | 0.0029477 | -5.292 | 13.5127
| 1 | 2 | 3 | 300 | -2900.5601 | 2740.6564 | -1000 | -1343.9525 | 2953.3211 | [6 empty] | -0.12154 | 0.12042 | 0.016453
| 2 | 0 | 10 | -1000 | -1343.9525 | 2953.3211 | 300 | 540.2411 | -4624.6361 | -6.2981 | 7.7865 | -3.1491 | 3.8932 | -1347.1016 | 2957.2143 | -0.00492 | 0.0011872 | -0.0047746 | -0.11924 | -0.021227 | -0.011924 | -0.0021227 | -0.0059619 | -0.0010614 | -6.3041 | 7.7854
| 2 | 1 | 10 | -1000 | -1343.9525 | 2953.3211 | 300 | -2900.5601 | 2740.6564 | [6 empty] | -0.12154 | -0.12042 | -0.016453
705 | 0 | 1 | 5 | 300 | 541.1329 | -4630.8755 | 300 | -2903.2161 | 2747.4113 | 1.7834 | -12.4784 | 0.89171 | -6.2392 | 542.0246 | -4637.1147 | 0.0013574 | 0.00057419 | -0.00123 | -0.0006106 | 0.0035312 | -0.00012212 | 0.00070624 | -6.106e-05 | 0.00035312 | 1.7833 | -12.4781
| 0 | 2 | 5 | 300 | 541.1329 | -4630.8755 | -1000 | -1347.1016 | 2957.2143 | [6 empty] | -0.0049064 | -0.0011848 | 0.0047612
| 1 | 0 | 3 | 300 | -2903.2161 | 2747.4113 | 300 | 541.1329 | -4630.8755 | -5.292 | 13.5127 | -2.646 | 6.7563 | -2905.8621 | 2754.1677 | 0.0013574 | -0.00057419 | 0.00123 | 0.12001 | 0.017488 | 0.040004 | 0.0058294 | 0.020002 | 0.0029147 | -5.272 | 13.5156
| 1 | 2 | 3 | 300 | -2903.2161 | 2747.4113 | -1000 | -1347.1016 | 2957.2143 | [6 empty] | -0.12168 | 0.12059 | 0.016258
| 2 | 0 | 10 | -1000 | -1347.1016 | 2957.2143 | 300 | 541.1329 | -4630.8755 | -6.3041 | 7.7854 | -3.152 | 3.8927 | -1350.2537 | 2961.107 | -0.0049064 | 0.0011848 | -0.0047612 | -0.1194 | -0.021019 | -0.01194 | -0.0021019 | -0.0059701 | -0.001051 | -6.3101 | 7.7844
| 2 | 1 | 10 | -1000 | -1347.1016 | 2957.2143 | 300 | -2903.2161 | 2747.4113 | [6 empty] | -0.12168 | -0.12059 | -0.016258
706 | 0 | 1 | 5 | 300 | 542.0246 | -4637.1147 | 300 | -2905.8621 | 2754.1677 | 1.7833 | -12.4781 | 0.89167 | -6.239 | 542.9162 | -4643.3537 | 0.001353 | 0.00057198 | -0.0012262 | -0.00061044 | 0.0035217 | -0.00012209 | 0.00070434 | -6.1044e-05 | 0.00035217 | 1.7833 | -12.4777
| 0 | 2 | 5 | 300 | 542.0246 | -4637.1147 | -1000 | -1350.2537 | 2961.107 | [6 empty] | -0.0048929 | -0.0011824 | 0.0047479
| 1 | 0 | 3 | 300 | -2905.8621 | 2754.1677 | 300 | 542.0246 | -4637.1147 | -5.272 | 13.5156 | -2.636 | 6.7578 | -2908.4981 | 2760.9255 | 0.001353 | -0.00057198 | 0.0012262 | 0.12018 | 0.01729 | 0.04006 | 0.0057632 | 0.02003 | 0.0028816 | -5.252 | 13.5185
| 1 | 2 | 3 | 300 | -2905.8621 | 2754.1677 | -1000 | -1350.2537 | 2961.107 | [6 empty] | -0.12182 | 0.12075 | 0.016063
| 2 | 0 | 10 | -1000 | -1350.2537 | 2961.107 | 300 | 542.0246 | -4637.1147 | -6.3101 | 7.7844 | -3.155 | 3.8922 | -1353.4087 | 2964.9992 | -0.0048929 | 0.0011824 | -0.0047479 | -0.11957 | -0.020811 | -0.011957 | -0.0020811 | -0.0059785 | -0.0010406 | -6.316 | 7.7833
| 2 | 1 | 10 | -1000 | -1350.2537 | 2961.107 | 300 | -2905.8621 | 2754.1677 | [6 empty] | -0.12182 | -0.12075 | -0.016063
707 | 0 | 1 | 5 | 300 | 542.9162 | -4643.3537 | 300 | -2908.4981 | 2760.9255 | 1.7833 | -12.4777 | 0.89164 | -6.2389 | 543.8079 | -4649.5926 | 0.0013486 | 0.00056977 | -0.0012223 | -0.00061028 | 0.0035122 | -0.00012206 | 0.00070244 | -6.1028e-05 | 0.00035122 | 1.7832 | -12.4774
| 0 | 2 | 5 | 300 | 542.9162 | -4643.3537 | -1000 | -1353.4087 | 2964.9992 | [6 empty] | -0.0048794 | -0.0011801 | 0.0047345
| 1 | 0 | 3 | 300 | -2908.4981 | 2760.9255 | 300 | 542.9162 | -4643.3537 | -5.252 | 13.5185 | -2.626 | 6.7592 | -2911.1241 | 2767.6847 | 0.0013486 | -0.00056977 | 0.0012223 | 0.12035 | 0.01709 | 0.040116 | 0.0056967 | 0.020058 | 0.0028484 | -5.232 | 13.5213
| 1 | 2 | 3 | 300 | -2908.4981 | 2760.9255 | -1000 | -1353.4087 | 2964.9992 | [6 empty] | -0.12195 | 0.12092 | 0.015868
| 2 | 0 | 10 | -1000 | -1353.4087 | 2964.9992 | 300 | 542.9162 | -4643.3537 | -6.316 | 7.7833 | -3.158 | 3.8917 | -1356.5667 | 2968.8909 | -0.0048794 | 0.0011801 | -0.0047345 | -0.11974 | -0.020602 | -0.011974 | -0.0020602 | -0.0059868 | -0.0010301 | -6.322 | 7.7823
| 2 | 1 | 10 | -1000 | -1353.4087 | 2964.9992 | 300 | -2908.4981 | 2760.9255 | [6 empty] | -0.12195 | -0.12092 | -0.015868
708 | 0 | 1 | 5 | 300 | 543.8079 | -4649.5926 | 300 | -2911.1241 | 2767.6847 | 1.7832 | -12.4774 | 0.89161 | -6.2387 | 544.6995 | -4655.8313 | 0.0013442 | 0.00056759 | -0.0012185 | -0.00061011 | 0.0035028 | -0.00012202 | 0.00070055 | -6.1011e-05 | 0.00035028 | 1.7832 | -12.477
| 0 | 2 | 5 | 300 | 543.8079 | -4649.5926 | -1000 | -1356.5667 | 2968.8909 | [6 empty] | -0.004866 | -0.0011777 | 0.0047213
| 1 | 0 | 3 | 300 | -2911.1241 | 2767.6847 | 300 | 543.8079 | -4649.5926 | -5.232 | 13.5213 | -2.616 | 6.7607 | -2913.7401 | 2774.4454 | 0.0013442 | -0.00056759 | 0.0012185 | 0.12052 | 0.01689 | 0.040172 | 0.0056301 | 0.020086 | 0.0028151 | -5.2119 | 13.5242
| 1 | 2 | 3 | 300 | -2911.1241 | 2767.6847 | -1000 | -1356.5667 | 2968.8909 | [6 empty] | -0.12209 | 0.12108 | 0.015672
| 2 | 0 | 10 | -1000 | -1356.5667 | 2968.8909 | 300 | 543.8079 | -4649.5926 | -6.322 | 7.7823 | -3.161 | 3.8911 | -1359.7277 | 2972.782 | -0.004866 | 0.0011777 | -0.0047213 | -0.11991 | -0.020393 | -0.011991 | -0.0020393 | -0.0059953 | -0.0010197 | -6.328 | 7.7813
| 2 | 1 | 10 | -1000 | -1356.5667 | 2968.8909 | 300 | -2911.1241 | 2767.6847 | [6 empty] | -0.12209 | -0.12108 | -0.015672
709 | 0 | 1 | 5 | 300 | 544.6995 | -4655.8313 | 300 | -2913.7401 | 2774.4454 | 1.7832 | -12.477 | 0.89158 | -6.2385 | 545.5911 | -4662.0698 | 0.0013399 | 0.00056541 | -0.0012147 | -0.00060994 | 0.0034934 | -0.00012199 | 0.00069867 | -6.0994e-05 | 0.00034934 | 1.7831 | -12.4767
| 0 | 2 | 5 | 300 | 544.6995 | -4655.8313 | -1000 | -1359.7277 | 2972.782 | [6 empty] | -0.0048526 | -0.0011753 | 0.0047081
| 1 | 0 | 3 | 300 | -2913.7401 | 2774.4454 | 300 | 544.6995 | -4655.8313 | -5.2119 | 13.5242 | -2.6059 | 6.7621 | -2916.346 | 2781.2075 | 0.0013399 | -0.00056541 | 0.0012147 | 0.12069 | 0.01669 | 0.040229 | 0.0055633 | 0.020114 | 0.0027816 | -5.1918 | 13.5269
| 1 | 2 | 3 | 300 | -2913.7401 | 2774.4454 | -1000 | -1359.7277 | 2972.782 | [6 empty] | -0.12223 | 0.12125 | 0.015475
| 2 | 0 | 10 | -1000 | -1359.7277 | 2972.782 | 300 | 544.6995 | -4655.8313 | -6.328 | 7.7813 | -3.164 | 3.8906 | -1362.8917 | 2976.6727 | -0.0048526 | 0.0011753 | -0.0047081 | -0.12008 | -0.020183 | -0.012008 | -0.0020183 | -0.0060038 | -0.0010092 | -6.334 | 7.7803
| 2 | 1 | 10 | -1000 | -1359.7277 | 2972.782 | 300 | -2913.7401 | 2774.4454 | [6 empty] | -0.12223 | -0.12125 | -0.015475
710 | 0 | 1 | 5 | 300 | 545.5911 | -4662.0698 | 300 | -2916.346 | 2781.2075 | 1.7831 | -12.4767 | 0.89155 | -6.2383 | 546.4826 | -4668.3082 | 0.0013356 | 0.00056324 | -0.001211 | -0.00060976 | 0.003484 | -0.00012195 | 0.0006968 | -6.0976e-05 | 0.0003484 | 1.783 | -12.4763
| 0 | 2 | 5 | 300 | 545.5911 | -4662.0698 | -1000 | -1362.8917 | 2976.6727 | [6 empty] | -0.0048393 | -0.001173 | 0.004695
| 1 | 0 | 3 | 300 | -2916.346 | 2781.2075 | 300 | 545.5911 | -4662.0698 | -5.1918 | 13.5269 | -2.5959 | 6.7635 | -2918.9419 | 2787.9709 | 0.0013356 | -0.00056324 | 0.001211 | 0.12086 | 0.016489 | 0.040286 | 0.0054963 | 0.020143 | 0.0027481 | -5.1716 | 13.5297
| 1 | 2 | 3 | 300 | -2916.346 | 2781.2075 | -1000 | -1362.8917 | 2976.6727 | [6 empty] | -0.12238 | 0.12142 | 0.015278
| 2 | 0 | 10 | -1000 | -1362.8917 | 2976.6727 | 300 | 545.5911 | -4662.0698 | -6.334 | 7.7803 | -3.167 | 3.8901 | -1366.0587 | 2980.5628 | -0.0048393 | 0.001173 | -0.004695 | -0.12025 | -0.019973 | -0.012025 | -0.0019973 | -0.0060124 | -0.00099864 | -6.34 | 7.7793
| 2 | 1 | 10 | -1000 | -1362.8917 | 2976.6727 | 300 | -2916.346 | 2781.2075 | [6 empty] | -0.12238 | -0.12142 | -0.015278
711 | 0 | 1 | 5 | 300 | 546.4826 | -4668.3082 | 300 | -2918.9419 | 2787.9709 | 1.783 | -12.4763 | 0.89152 | -6.2382 | 547.3742 | -4674.5463 | 0.0013313 | 0.00056108 | -0.0012072 | -0.00060958 | 0.0034746 | -0.00012192 | 0.00069493 | -6.0958e-05 | 0.00034746 | 1.783 | -12.476
| 0 | 2 | 5 | 300 | 546.4826 | -4668.3082 | -1000 | -1366.0587 | 2980.5628 | [6 empty] | -0.004826 | -0.0011707 | 0.0046819
| 1 | 0 | 3 | 300 | -2918.9419 | 2787.9709 | 300 | 546.4826 | -4668.3082 | -5.1716 | 13.5297 | -2.5858 | 6.7648 | -2921.5277 | 2794.7358 | 0.0013313 | -0.00056108 | 0.0012072 | 0.12103 | 0.016287 | 0.040343 | 0.0054291 | 0.020172 | 0.0027145 | -5.1514 | 13.5324
| 1 | 2 | 3 | 300 | -2918.9419 | 2787.9709 | -1000 | -1366.0587 | 2980.5628 | [6 empty] | -0.12252 | 0.12159 | 0.01508
| 2 | 0 | 10 | -1000 | -1366.0587 | 2980.5628 | 300 | 546.4826 | -4668.3082 | -6.34 | 7.7793 | -3.17 | 3.8896 | -1369.2288 | 2984.4524 | -0.004826 | 0.0011707 | -0.0046819 | -0.12042 | -0.019762 | -0.012042 | -0.0019762 | -0.006021 | -0.00098809 | -6.3461 | 7.7783
| 2 | 1 | 10 | -1000 | -1366.0587 | 2980.5628 | 300 | -2918.9419 | 2787.9709 | [6 empty] | -0.12252 | -0.12159 | -0.01508
712 | 0 | 1 | 5 | 300 | 547.3742 | -4674.5463 | 300 | -2921.5277 | 2794.7358 | 1.783 | -12.476 | 0.89149 | -6.238 | 548.2657 | -4680.7843 | 0.001327 | 0.00055894 | -0.0012035 | -0.0006094 | 0.0034653 | -0.00012188 | 0.00069307 | -6.094e-05 | 0.00034653 | 1.7829 | -12.4756
| 0 | 2 | 5 | 300 | 547.3742 | -4674.5463 | -1000 | -1369.2288 | 2984.4524 | [6 empty] | -0.0048128 | -0.0011683 | 0.0046688
| 1 | 0 | 3 | 300 | -2921.5277 | 2794.7358 | 300 | 547.3742 | -4674.5463 | -5.1514 | 13.5324 | -2.5757 | 6.7662 | -2924.1034 | 2801.502 | 0.001327 | -0.00055894 | 0.0012035 | 0.1212 | 0.016085 | 0.040401 | 0.0053616 | 0.020201 | 0.0026808 | -5.1312 | 13.5351
| 1 | 2 | 3 | 300 | -2921.5277 | 2794.7358 | -1000 | -1369.2288 | 2984.4524 | [6 empty] | -0.12267 | 0.12176 | 0.014881
| 2 | 0 | 10 | -1000 | -1369.2288 | 2984.4524 | 300 | 547.3742 | -4674.5463 | -6.3461 | 7.7783 | -3.173 | 3.8891 | -1372.4018 | 2988.3416 | -0.0048128 | 0.0011683 | -0.0046688 | -0.12059 | -0.01955 | -0.012059 | -0.001955 | -0.0060297 | -0.00097751 | -6.3521 | 7.7773
| 2 | 1 | 10 | -1000 | -1369.2288 | 2984.4524 | 300 | -2921.5277 | 2794.7358 | [6 empty] | -0.12267 | -0.12176 | -0.014881
713 | 0 | 1 | 5 | 300 | 548.2657 | -4680.7843 | 300 | -2924.1034 | 2801.502 | 1.7829 | -12.4756 | 0.89146 | -6.2378 | 549.1571 | -4687.0222 | 0.0013227 | 0.00055681 | -0.0011998 | -0.00060922 | 0.0034561 | -0.00012184 | 0.00069121 | -6.0922e-05 | 0.00034561 | 1.7829 | -12.4753
| 0 | 2 | 5 | 300 | 548.2657 | -4680.7843 | -1000 | -1372.4018 | 2988.3416 | [6 empty] | -0.0047997 | -0.001166 | 0.0046559
| 1 | 0 | 3 | 300 | -2924.1034 | 2801.502 | 300 | 548.2657 | -4680.7843 | -5.1312 | 13.5351 | -2.5656 | 6.7675 | -2926.6691 | 2808.2695 | 0.0013227 | -0.00055681 | 0.0011998 | 0.12138 | 0.015882 | 0.040459 | 0.005294 | 0.02023 | 0.002647 | -5.111 | 13.5377
| 1 | 2 | 3 | 300 | -2924.1034 | 2801.502 | -1000 | -1372.4018 | 2988.3416 | [6 empty] | -0.12282 | 0.12193 | 0.014682
| 2 | 0 | 10 | -1000 | -1372.4018 | 2988.3416 | 300 | 548.2657 | -4680.7843 | -6.3521 | 7.7773 | -3.176 | 3.8886 | -1375.5778 | 2992.2302 | -0.0047997 | 0.001166 | -0.0046559 | -0.12077 | -0.019338 | -0.012077 | -0.0019338 | -0.0060384 | -0.0009669 | -6.3581 | 7.7763
| 2 | 1 | 10 | -1000 | -1372.4018 | 2988.3416 | 300 | -2924.1034 | 2801.502 | [6 empty] | -0.12282 | -0.12193 | -0.014682
714 | 0 | 1 | 5 | 300 | 549.1571 | -4687.0222 | 300 | -2926.6691 | 2808.2695 | 1.7829 | -12.4753 | 0.89143 | -6.2376 | 550.0485 | -4693.2598 | 0.0013185 | 0.00055468 | -0.0011961 | -0.00060903 | 0.0034468 | -0.00012181 | 0.00068936 | -6.0903e-05 | 0.00034468 | 1.7828 | -12.475
| 0 | 2 | 5 | 300 | 549.1571 | -4687.0222 | -1000 | -1375.5778 | 2992.2302 | [6 empty] | -0.0047866 | -0.0011637 | 0.0046429
| 1 | 0 | 3 | 300 | -2926.6691 | 2808.2695 | 300 | 549.1571 | -4687.0222 | -5.111 | 13.5377 | -2.5555 | 6.7689 | -2929.2246 | 2815.0384 | 0.0013185 | -0.00055468 | 0.0011961 | 0.12155 | 0.015678 | 0.040518 | 0.0052261 | 0.020259 | 0.0026131 | -5.0907 | 13.5403
| 1 | 2 | 3 | 300 | -2926.6691 | 2808.2695 | -1000 | -1375.5778 | 2992.2302 | [6 empty] | -0.12296 | 0.12211 | 0.014482
| 2 | 0 | 10 | -1000 | -1375.5778 | 2992.2302 | 300 | 549.1571 | -4687.0222 | -6.3581 | 7.7763 | -3.1791 | 3.8882 | -1378.7569 | 2996.1184 | -0.0047866 | 0.0011637 | -0.0046429 | -0.12095 | -0.019125 | -0.012095 | -0.0019125 | -0.0060473 | -0.00095626 | -6.3642 | 7.7754
| 2 | 1 | 10 | -1000 | -1375.5778 | 2992.2302 | 300 | -2926.6691 | 2808.2695 | [6 empty] | -0.12296 | -0.12211 | -0.014482
715 | 0 | 1 | 5 | 300 | 550.0485 | -4693.2598 | 300 | -2929.2246 | 2815.0384 | 1.7828 | -12.475 | 0.8914 | -6.2375 | 550.9399 | -4699.4973 | 0.0013143 | 0.00055257 | -0.0011924 | -0.00060884 | 0.0034376 | -0.00012177 | 0.00068752 | -6.0884e-05 | 0.00034376 | 1.7827 | -12.4746
| 0 | 2 | 5 | 300 | 550.0485 | -4693.2598 | -1000 | -1378.7569 | 2996.1184 | [6 empty] | -0.0047735 | -0.0011614 | 0.0046301
| 1 | 0 | 3 | 300 | -2929.2246 | 2815.0384 | 300 | 550.0485 | -4693.2598 | -5.0907 | 13.5403 | -2.5454 | 6.7702 | -2931.7699 | 2821.8086 | 0.0013143 | -0.00055257 | 0.0011924 | 0.12173 | 0.015474 | 0.040577 | 0.005158 | 0.020289 | 0.002579 | -5.0705 | 13.5429
| 1 | 2 | 3 | 300 | -2929.2246 | 2815.0384 | -1000 | -1378.7569 | 2996.1184 | [6 empty] | -0.12312 | 0.12228 | 0.014282
| 2 | 0 | 10 | -1000 | -1378.7569 | 2996.1184 | 300 | 550.0485 | -4693.2598 | -6.3642 | 7.7754 | -3.1821 | 3.8877 | -1381.939 | 3000.0061 | -0.0047735 | 0.0011614 | -0.0046301 | -0.12112 | -0.018912 | -0.012112 | -0.0018912 | -0.0060561 | -0.00094559 | -6.3702 | 7.7744
| 2 | 1 | 10 | -1000 | -1378.7569 | 2996.1184 | 300 | -2929.2246 | 2815.0384 | [6 empty] | -0.12312 | -0.12228 | -0.014282
716 | 0 | 1 | 5 | 300 | 550.9399 | -4699.4973 | 300 | -2931.7699 | 2821.8086 | 1.7827 | -12.4746 | 0.89137 | -6.2373 | 551.8313 | -4705.7346 | 0.0013101 | 0.00055047 | -0.0011888 | -0.00060864 | 0.0034285 | -0.00012173 | 0.00068569 | -6.0864e-05 | 0.00034285 | 1.7827 | -12.4743
| 0 | 2 | 5 | 300 | 550.9399 | -4699.4973 | -1000 | -1381.939 | 3000.0061 | [6 empty] | -0.0047605 | -0.0011591 | 0.0046172
| 1 | 0 | 3 | 300 | -2931.7699 | 2821.8086 | 300 | 550.9399 | -4699.4973 | -5.0705 | 13.5429 | -2.5352 | 6.7715 | -2934.3052 | 2828.58 | 0.0013101 | -0.00055047 | 0.0011888 | 0.12191 | 0.015269 | 0.040637 | 0.0050897 | 0.020318 | 0.0025449 | -5.0501 | 13.5455
| 1 | 2 | 3 | 300 | -2931.7699 | 2821.8086 | -1000 | -1381.939 | 3000.0061 | [6 empty] | -0.12327 | 0.12246 | 0.01408
| 2 | 0 | 10 | -1000 | -1381.939 | 3000.0061 | 300 | 550.9399 | -4699.4973 | -6.3702 | 7.7744 | -3.1851 | 3.8872 | -1385.1241 | 3003.8933 | -0.0047605 | 0.0011591 | -0.0046172 | -0.1213 | -0.018698 | -0.01213 | -0.0018698 | -0.0060651 | -0.00093488 | -6.3763 | 7.7735
| 2 | 1 | 10 | -1000 | -1381.939 | 3000.0061 | 300 | -2931.7699 | 2821.8086 | [6 empty] | -0.12327 | -0.12246 | -0.01408
717 | 0 | 1 | 5 | 300 | 551.8313 | -4705.7346 | 300 | -2934.3052 | 2828.58 | 1.7827 | -12.4743 | 0.89134 | -6.2371 | 552.7227 | -4711.9717 | 0.0013059 | 0.00054838 | -0.0011852 | -0.00060845 | 0.0034193 | -0.00012169 | 0.00068386 | -6.0845e-05 | 0.00034193 | 1.7826 | -12.4739
| 0 | 2 | 5 | 300 | 551.8313 | -4705.7346 | -1000 | -1385.1241 | 3003.8933 | [6 empty] | -0.0047476 | -0.0011568 | 0.0046045
| 1 | 0 | 3 | 300 | -2934.3052 | 2828.58 | 300 | 551.8313 | -4705.7346 | -5.0501 | 13.5455 | -2.5251 | 6.7727 | -2936.8302 | 2835.3528 | 0.0013059 | -0.00054838 | 0.0011852 | 0.12209 | 0.015064 | 0.040697 | 0.0050212 | 0.020348 | 0.0025106 | -5.0298 | 13.548
| 1 | 2 | 3 | 300 | -2934.3052 | 2828.58 | -1000 | -1385.1241 | 3003.8933 | [6 empty] | -0.12342 | 0.12264 | 0.013878
| 2 | 0 | 10 | -1000 | -1385.1241 | 3003.8933 | 300 | 551.8313 | -4705.7346 | -6.3763 | 7.7735 | -3.1881 | 3.8867 | -1388.3123 | 3007.78 | -0.0047476 | 0.0011568 | -0.0046045 | -0.12148 | -0.018483 | -0.012148 | -0.0018483 | -0.0060741 | -0.00092414 | -6.3824 | 7.7726
| 2 | 1 | 10 | -1000 | -1385.1241 | 3003.8933 | 300 | -2934.3052 | 2828.58 | [6 empty] | -0.12342 | -0.12264 | -0.013878
718 | 0 | 1 | 5 | 300 | 552.7227 | -4711.9717 | 300 | -2936.8302 | 2835.3528 | 1.7826 | -12.4739 | 0.89131 | -6.237 | 553.614 | -4718.2087 | 0.0013017 | 0.00054629 | -0.0011815 | -0.00060825 | 0.0034102 | -0.00012165 | 0.00068204 | -6.0825e-05 | 0.00034102 | 1.7826 | -12.4736
| 0 | 2 | 5 | 300 | 552.7227 | -4711.9717 | -1000 | -1388.3123 | 3007.78 | [6 empty] | -0.0047347 | -0.0011545 | 0.0045918
| 1 | 0 | 3 | 300 | -2936.8302 | 2835.3528 | 300 | 552.7227 | -4711.9717 | -5.0298 | 13.548 | -2.5149 | 6.774 | -2939.3451 | 2842.1267 | 0.0013017 | -0.00054629 | 0.0011815 | 0.12227 | 0.014857 | 0.040757 | 0.0049524 | 0.020379 | 0.0024762 | -5.0094 | 13.5505
| 1 | 2 | 3 | 300 | -2936.8302 | 2835.3528 | -1000 | -1388.3123 | 3007.78 | [6 empty] | -0.12358 | 0.12282 | 0.013676
| 2 | 0 | 10 | -1000 | -1388.3123 | 3007.78 | 300 | 552.7227 | -4711.9717 | -6.3824 | 7.7726 | -3.1912 | 3.8863 | -1391.5034 | 3011.6663 | -0.0047347 | 0.0011545 | -0.0045918 | -0.12166 | -0.018268 | -0.012166 | -0.0018268 | -0.0060832 | -0.00091338 | -6.3885 | 7.7717
| 2 | 1 | 10 | -1000 | -1388.3123 | 3007.78 | 300 | -2936.8302 | 2835.3528 | [6 empty] | -0.12358 | -0.12282 | -0.013676
719 | 0 | 1 | 5 | 300 | 553.614 | -4718.2087 | 300 | -2939.3451 | 2842.1267 | 1.7826 | -12.4736 | 0.89128 | -6.2368 | 554.5052 | -4724.4455 | 0.0012976 | 0.00054422 | -0.0011779 | -0.00060804 | 0.0034012 | -0.00012161 | 0.00068023 | -6.0804e-05 | 0.00034012 | 1.7825 | -12.4732
| 0 | 2 | 5 | 300 | 553.614 | -4718.2087 | -1000 | -1391.5034 | 3011.6663 | [6 empty] | -0.0047218 | -0.0011523 | 0.0045791
| 1 | 0 | 3 | 300 | -2939.3451 | 2842.1267 | 300 | 553.614 | -4718.2087 | -5.0094 | 13.5505 | -2.5047 | 6.7752 | -2941.8498 | 2848.902 | 0.0012976 | -0.00054422 | 0.0011779 | 0.12245 | 0.01465 | 0.040818 | 0.0048834 | 0.020409 | 0.0024417 | -4.989 | 13.5529
| 1 | 2 | 3 | 300 | -2939.3451 | 2842.1267 | -1000 | -1391.5034 | 3011.6663 | [6 empty] | -0.12373 | 0.123 | 0.013472
| 2 | 0 | 10 | -1000 | -1391.5034 | 3011.6663 | 300 | 553.614 | -4718.2087 | -6.3885 | 7.7717 | -3.1942 | 3.8858 | -1394.6977 | 3015.5521 | -0.0047218 | 0.0011523 | -0.0045791 | -0.12185 | -0.018051 | -0.012185 | -0.0018051 | -0.0060923 | -0.00090257 | -6.3945 | 7.7708
| 2 | 1 | 10 | -1000 | -1391.5034 | 3011.6663 | 300 | -2939.3451 | 2842.1267 | [6 empty] | -0.12373 | -0.123 | -0.013472
720 | 0 | 1 | 5 | 300 | 554.5052 | -4724.4455 | 300 | -2941.8498 | 2848.902 | 1.7825 | -12.4732 | 0.89125 | -6.2366 | 555.3965 | -4730.6821 | 0.0012935 | 0.00054216 | -0.0011744 | -0.00060784 | 0.0033921 | -0.00012157 | 0.00067842 | -6.0784e-05 | 0.00033921 | 1.7824 | -12.4729
| 0 | 2 | 5 | 300 | 554.5052 | -4724.4455 | -1000 | -1394.6977 | 3015.5521 | [6 empty] | -0.0047091 | -0.00115 | 0.0045665
| 1 | 0 | 3 | 300 | -2941.8498 | 2848.902 | 300 | 554.5052 | -4724.4455 | -4.989 | 13.5529 | -2.4945 | 6.7764 | -2944.3443 | 2855.6784 | 0.0012935 | -0.00054216 | 0.0011744 | 0.12264 | 0.014443 | 0.040879 | 0.0048142 | 0.02044 | 0.0024071 | -4.9686 | 13.5553
| 1 | 2 | 3 | 300 | -2941.8498 | 2848.902 | -1000 | -1394.6977 | 3015.5521 | [6 empty] | -0.12389 | 0.12318 | 0.013268
| 2 | 0 | 10 | -1000 | -1394.6977 | 3015.5521 | 300 | 554.5052 | -4724.4455 | -6.3945 | 7.7708 | -3.1973 | 3.8854 | -1397.8949 | 3019.4375 | -0.0047091 | 0.00115 | -0.0045665 | -0.12203 | -0.017835 | -0.012203 | -0.0017835 | -0.0061015 | -0.00089174 | -6.4006 | 7.7699
| 2 | 1 | 10 | -1000 | -1394.6977 | 3015.5521 | 300 | -2941.8498 | 2848.902 | [6 empty] | -0.12389 | -0.12318 | -0.013268
721 | 0 | 1 | 5 | 300 | 555.3965 | -4730.6821 | 300 | -2944.3443 | 2855.6784 | 1.7824 | -12.4729 | 0.89122 | -6.2365 | 556.2877 | -4736.9185 | 0.0012894 | 0.00054011 | -0.0011708 | -0.00060763 | 0.0033831 | -0.00012153 | 0.00067662 | -6.0763e-05 | 0.00033831 | 1.7824 | -12.4726
| 0 | 2 | 5 | 300 | 555.3965 | -4730.6821 | -1000 | -1397.8949 | 3019.4375 | [6 empty] | -0.0046963 | -0.0011477 | 0.0045539
| 1 | 0 | 3 | 300 | -2944.3443 | 2855.6784 | 300 | 555.3965 | -4730.6821 | -4.9686 | 13.5553 | -2.4843 | 6.7777 | -2946.8286 | 2862.4561 | 0.0012894 | -0.00054011 | 0.0011708 | 0.12282 | 0.014234 | 0.040941 | 0.0047447 | 0.020471 | 0.0023724 | -4.9481 | 13.5577
| 1 | 2 | 3 | 300 | -2944.3443 | 2855.6784 | -1000 | -1397.8949 | 3019.4375 | [6 empty] | -0.12405 | 0.12336 | 0.013063
| 2 | 0 | 10 | -1000 | -1397.8949 | 3019.4375 | 300 | 555.3965 | -4730.6821 | -6.4006 | 7.7699 | -3.2003 | 3.8849 | -1401.0953 | 3023.3225 | -0.0046963 | 0.0011477 | -0.0045539 | -0.12222 | -0.017617 | -0.012222 | -0.0017617 | -0.0061108 | -0.00088086 | -6.4068 | 7.769
| 2 | 1 | 10 | -1000 | -1397.8949 | 3019.4375 | 300 | -2944.3443 | 2855.6784 | [6 empty] | -0.12405 | -0.12336 | -0.013063
722 | 0 | 1 | 5 | 300 | 556.2877 | -4736.9185 | 300 | -2946.8286 | 2862.4561 | 1.7824 | -12.4726 | 0.89119 | -6.2363 | 557.1789 | -4743.1548 | 0.0012853 | 0.00053807 | -0.0011673 | -0.00060741 | 0.0033742 | -0.00012148 | 0.00067483 | -6.0741e-05 | 0.00033742 | 1.7823 | -12.4722
| 0 | 2 | 5 | 300 | 556.2877 | -4736.9185 | -1000 | -1401.0953 | 3023.3225 | [6 empty] | -0.0046836 | -0.0011455 | 0.0045414
| 1 | 0 | 3 | 300 | -2946.8286 | 2862.4561 | 300 | 556.2877 | -4736.9185 | -4.9481 | 13.5577 | -2.474 | 6.7788 | -2949.3027 | 2869.2349 | 0.0012853 | -0.00053807 | 0.0011673 | 0.12301 | 0.014025 | 0.041003 | 0.004675 | 0.020502 | 0.0023375 | -4.9276 | 13.56
| 1 | 2 | 3 | 300 | -2946.8286 | 2862.4561 | -1000 | -1401.0953 | 3023.3225 | [6 empty] | -0.12421 | 0.12355 | 0.012858
| 2 | 0 | 10 | -1000 | -1401.0953 | 3023.3225 | 300 | 556.2877 | -4736.9185 | -6.4068 | 7.769 | -3.2034 | 3.8845 | -1404.2986 | 3027.2069 | -0.0046836 | 0.0011455 | -0.0045414 | -0.1224 | -0.017399 | -0.01224 | -0.0017399 | -0.0061201 | -0.00086996 | -6.4129 | 7.7681
| 2 | 1 | 10 | -1000 | -1401.0953 | 3023.3225 | 300 | -2946.8286 | 2862.4561 | [6 empty] | -0.12421 | -0.12355 | -0.012858
723 | 0 | 1 | 5 | 300 | 557.1789 | -4743.1548 | 300 | -2949.3027 | 2869.2349 | 1.7823 | -12.4722 | 0.89116 | -6.2361 | 558.0701 | -4749.3909 | 0.0012813 | 0.00053604 | -0.0011637 | -0.0006072 | 0.0033652 | -0.00012144 | 0.00067304 | -6.072e-05 | 0.00033652 | 1.7823 | -12.4719
| 0 | 2 | 5 | 300 | 557.1789 | -4743.1548 | -1000 | -1404.2986 | 3027.2069 | [6 empty] | -0.004671 | -0.0011432 | 0.0045289
| 1 | 0 | 3 | 300 | -2949.3027 | 2869.2349 | 300 | 557.1789 | -4743.1548 | -4.9276 | 13.56 | -2.4638 | 6.78 | -2951.7665 | 2876.0149 | 0.0012813 | -0.00053604 | 0.0011637 | 0.1232 | 0.013815 | 0.041066 | 0.004605 | 0.020533 | 0.0023025 | -4.9071 | 13.5623
| 1 | 2 | 3 | 300 | -2949.3027 | 2869.2349 | -1000 | -1404.2986 | 3027.2069 | [6 empty] | -0.12438 | 0.12373 | 0.012651
| 2 | 0 | 10 | -1000 | -1404.2986 | 3027.2069 | 300 | 557.1789 | -4743.1548 | -6.4129 | 7.7681 | -3.2064 | 3.8841 | -1407.5051 | 3031.091 | -0.004671 | 0.0011432 | -0.0045289 | -0.12259 | -0.01718 | -0.012259 | -0.001718 | -0.0061295 | -0.00085902 | -6.419 | 7.7673
| 2 | 1 | 10 | -1000 | -1404.2986 | 3027.2069 | 300 | -2949.3027 | 2869.2349 | [6 empty] | -0.12438 | -0.12373 | -0.012651
724 | 0 | 1 | 5 | 300 | 558.0701 | -4749.3909 | 300 | -2951.7665 | 2876.0149 | 1.7823 | -12.4719 | 0.89113 | -6.2359 | 558.9612 | -4755.6269 | 0.0012772 | 0.00053403 | -0.0011602 | -0.00060698 | 0.0033563 | -0.0001214 | 0.00067126 | -6.0698e-05 | 0.00033563 | 1.7822 | -12.4716
| 0 | 2 | 5 | 300 | 558.0701 | -4749.3909 | -1000 | -1407.5051 | 3031.091 | [6 empty] | -0.0046584 | -0.001141 | 0.0045165
| 1 | 0 | 3 | 300 | -2951.7665 | 2876.0149 | 300 | 558.0701 | -4749.3909 | -4.9071 | 13.5623 | -2.4535 | 6.7812 | -2954.22 | 2882.7961 | 0.0012772 | -0.00053403 | 0.0011602 | 0.12339 | 0.013604 | 0.041129 | 0.0045348 | 0.020564 | 0.0022674 | -4.8865 | 13.5646
| 1 | 2 | 3 | 300 | -2951.7665 | 2876.0149 | -1000 | -1407.5051 | 3031.091 | [6 empty] | -0.12454 | 0.12392 | 0.012444
| 2 | 0 | 10 | -1000 | -1407.5051 | 3031.091 | 300 | 558.0701 | -4749.3909 | -6.419 | 7.7673 | -3.2095 | 3.8836 | -1410.7146 | 3034.9746 | -0.0046584 | 0.001141 | -0.0045165 | -0.12278 | -0.016961 | -0.012278 | -0.0016961 | -0.006139 | -0.00084804 | -6.4251 | 7.7664
| 2 | 1 | 10 | -1000 | -1407.5051 | 3031.091 | 300 | -2951.7665 | 2876.0149 | [6 empty] | -0.12454 | -0.12392 | -0.012444
725 | 0 | 1 | 5 | 300 | 558.9612 | -4755.6269 | 300 | -2954.22 | 2882.7961 | 1.7822 | -12.4716 | 0.8911 | -6.2358 | 559.8523 | -4761.8627 | 0.0012732 | 0.00053202 | -0.0011567 | -0.00060676 | 0.0033475 | -0.00012135 | 0.00066949 | -6.0676e-05 | 0.00033475 | 1.7821 | -12.4712
| 0 | 2 | 5 | 300 | 558.9612 | -4755.6269 | -1000 | -1410.7146 | 3034.9746 | [6 empty] | -0.0046459 | -0.0011388 | 0.0045042
| 1 | 0 | 3 | 300 | -2954.22 | 2882.7961 | 300 | 558.9612 | -4755.6269 | -4.8865 | 13.5646 | -2.4432 | 6.7823 | -2956.6633 | 2889.5784 | 0.0012732 | -0.00053202 | 0.0011567 | 0.12358 | 0.013393 | 0.041192 | 0.0044643 | 0.020596 | 0.0022322 | -4.8659 | 13.5668
| 1 | 2 | 3 | 300 | -2954.22 | 2882.7961 | -1000 | -1410.7146 | 3034.9746 | [6 empty] | -0.12471 | 0.12411 | 0.012236
| 2 | 0 | 10 | -1000 | -1410.7146 | 3034.9746 | 300 | 558.9612 | -4755.6269 | -6.4251 | 7.7664 | -3.2126 | 3.8832 | -1413.9272 | 3038.8578 | -0.0046459 | 0.0011388 | -0.0045042 | -0.12297 | -0.01674 | -0.012297 | -0.001674 | -0.0061485 | -0.00083702 | -6.4313 | 7.7656
| 2 | 1 | 10 | -1000 | -1410.7146 | 3034.9746 | 300 | -2954.22 | 2882.7961 | [6 empty] | -0.12471 | -0.12411 | -0.012236
726 | 0 | 1 | 5 | 300 | 559.8523 | -4761.8627 | 300 | -2956.6633 | 2889.5784 | 1.7821 | -12.4712 | 0.89107 | -6.2356 | 560.7433 | -4768.0983 | 0.0012692 | 0.00053002 | -0.0011532 | -0.00060654 | 0.0033386 | -0.00012131 | 0.00066772 | -6.0654e-05 | 0.00033386 | 1.7821 | -12.4709
| 0 | 2 | 5 | 300 | 559.8523 | -4761.8627 | -1000 | -1413.9272 | 3038.8578 | [6 empty] | -0.0046334 | -0.0011366 | 0.0044919
| 1 | 0 | 3 | 300 | -2956.6633 | 2889.5784 | 300 | 559.8523 | -4761.8627 | -4.8659 | 13.5668 | -2.433 | 6.7834 | -2959.0962 | 2896.3618 | 0.0012692 | -0.00053002 | 0.0011532 | 0.12377 | 0.013181 | 0.041256 | 0.0043936 | 0.020628 | 0.0021968 | -4.8453 | 13.569
| 1 | 2 | 3 | 300 | -2956.6633 | 2889.5784 | -1000 | -1413.9272 | 3038.8578 | [6 empty] | -0.12488 | 0.1243 | 0.012027
| 2 | 0 | 10 | -1000 | -1413.9272 | 3038.8578 | 300 | 559.8523 | -4761.8627 | -6.4313 | 7.7656 | -3.2156 | 3.8828 | -1417.1428 | 3042.7406 | -0.0046334 | 0.0011366 | -0.0044919 | -0.12316 | -0.016519 | -0.012316 | -0.0016519 | -0.0061581 | -0.00082597 | -6.4375 | 7.7647
| 2 | 1 | 10 | -1000 | -1413.9272 | 3038.8578 | 300 | -2956.6633 | 2889.5784 | [6 empty] | -0.12488 | -0.1243 | -0.012027
727 | 0 | 1 | 5 | 300 | 560.7433 | -4768.0983 | 300 | -2959.0962 | 2896.3618 | 1.7821 | -12.4709 | 0.89104 | -6.2354 | 561.6344 | -4774.3337 | 0.0012652 | 0.00052803 | -0.0011498 | -0.00060631 | 0.0033298 | -0.00012126 | 0.00066596 | -6.0631e-05 | 0.00033298 | 1.782 | -12.4706
| 0 | 2 | 5 | 300 | 560.7433 | -4768.0983 | -1000 | -1417.1428 | 3042.7406 | [6 empty] | -0.004621 | -0.0011343 | 0.0044796
| 1 | 0 | 3 | 300 | -2959.0962 | 2896.3618 | 300 | 560.7433 | -4768.0983 | -4.8453 | 13.569 | -2.4226 | 6.7845 | -2961.5188 | 2903.1463 | 0.0012652 | -0.00052803 | 0.0011498 | 0.12396 | 0.012968 | 0.041321 | 0.0043226 | 0.02066 | 0.0021613 | -4.8246 | 13.5712
| 1 | 2 | 3 | 300 | -2959.0962 | 2896.3618 | -1000 | -1417.1428 | 3042.7406 | [6 empty] | -0.12505 | 0.12449 | 0.011818
| 2 | 0 | 10 | -1000 | -1417.1428 | 3042.7406 | 300 | 560.7433 | -4768.0983 | -6.4375 | 7.7647 | -3.2187 | 3.8824 | -1420.3615 | 3046.623 | -0.004621 | 0.0011343 | -0.0044796 | -0.12336 | -0.016298 | -0.012336 | -0.0016298 | -0.0061678 | -0.00081488 | -6.4436 | 7.7639
| 2 | 1 | 10 | -1000 | -1417.1428 | 3042.7406 | 300 | -2959.0962 | 2896.3618 | [6 empty] | -0.12505 | -0.12449 | -0.011818
728 | 0 | 1 | 5 | 300 | 561.6344 | -4774.3337 | 300 | -2961.5188 | 2903.1463 | 1.782 | -12.4706 | 0.89101 | -6.2353 | 562.5254 | -4780.569 | 0.0012613 | 0.00052605 | -0.0011463 | -0.00060608 | 0.003321 | -0.00012122 | 0.00066421 | -6.0608e-05 | 0.0003321 | 1.782 | -12.4702
| 0 | 2 | 5 | 300 | 561.6344 | -4774.3337 | -1000 | -1420.3615 | 3046.623 | [6 empty] | -0.0046086 | -0.0011321 | 0.0044674
| 1 | 0 | 3 | 300 | -2961.5188 | 2903.1463 | 300 | 561.6344 | -4774.3337 | -4.8246 | 13.5712 | -2.4123 | 6.7856 | -2963.9311 | 2909.9319 | 0.0012613 | -0.00052605 | 0.0011463 | 0.12416 | 0.012754 | 0.041385 | 0.0042513 | 0.020693 | 0.0021256 | -4.8039 | 13.5733
| 1 | 2 | 3 | 300 | -2961.5188 | 2903.1463 | -1000 | -1420.3615 | 3046.623 | [6 empty] | -0.12522 | 0.12468 | 0.011608
| 2 | 0 | 10 | -1000 | -1420.3615 | 3046.623 | 300 | 561.6344 | -4774.3337 | -6.4436 | 7.7639 | -3.2218 | 3.882 | -1423.5833 | 3050.5049 | -0.0046086 | 0.0011321 | -0.0044674 | -0.12355 | -0.016075 | -0.012355 | -0.0016075 | -0.0061775 | -0.00080375 | -6.4498 | 7.7631
| 2 | 1 | 10 | -1000 | -1420.3615 | 3046.623 | 300 | -2961.5188 | 2903.1463 | [6 empty] | -0.12522 | -0.12468 | -0.011608
729 | 0 | 1 | 5 | 300 | 562.5254 | -4780.569 | 300 | -2963.9311 | 2909.9319 | 1.782 | -12.4702 | 0.89098 | -6.2351 | 563.4164 | -4786.8041 | 0.0012573 | 0.00052408 | -0.0011429 | -0.00060585 | 0.0033123 | -0.00012117 | 0.00066246 | -6.0585e-05 | 0.00033123 | 1.7819 | -12.4699
| 0 | 2 | 5 | 300 | 562.5254 | -4780.569 | -1000 | -1423.5833 | 3050.5049 | [6 empty] | -0.0045963 | -0.0011299 | 0.0044552
| 1 | 0 | 3 | 300 | -2963.9311 | 2909.9319 | 300 | 562.5254 | -4780.569 | -4.8039 | 13.5733 | -2.402 | 6.7866 | -2966.3331 | 2916.7185 | 0.0012573 | -0.00052408 | 0.0011429 | 0.12435 | 0.012539 | 0.041451 | 0.0041797 | 0.020725 | 0.0020899 | -4.7832 | 13.5754
| 1 | 2 | 3 | 300 | -2963.9311 | 2909.9319 | -1000 | -1423.5833 | 3050.5049 | [6 empty] | -0.1254 | 0.12488 | 0.011396
| 2 | 0 | 10 | -1000 | -1423.5833 | 3050.5049 | 300 | 562.5254 | -4780.569 | -6.4498 | 7.7631 | -3.2249 | 3.8816 | -1426.8082 | 3054.3865 | -0.0045963 | 0.0011299 | -0.0044552 | -0.12375 | -0.015852 | -0.012375 | -0.0015852 | -0.0061873 | -0.00079258 | -6.456 | 7.7623
| 2 | 1 | 10 | -1000 | -1423.5833 | 3050.5049 | 300 | -2963.9311 | 2909.9319 | [6 empty] | -0.1254 | -0.12488 | -0.011396
730 | 0 | 1 | 5 | 300 | 563.4164 | -4786.8041 | 300 | -2966.3331 | 2916.7185 | 1.7819 | -12.4699 | 0.89094 | -6.2349 | 564.3073 | -4793.0391 | 0.0012534 | 0.00052212 | -0.0011395 | -0.00060561 | 0.0033036 | -0.00012112 | 0.00066072 | -6.0561e-05 | 0.00033036 | 1.7818 | -12.4696
| 0 | 2 | 5 | 300 | 563.4164 | -4786.8041 | -1000 | -1426.8082 | 3054.3865 | [6 empty] | -0.004584 | -0.0011277 | 0.0044431
| 1 | 0 | 3 | 300 | -2966.3331 | 2916.7185 | 300 | 563.4164 | -4786.8041 | -4.7832 | 13.5754 | -2.3916 | 6.7877 | -2968.7247 | 2923.5062 | 0.0012534 | -0.00052212 | 0.0011395 | 0.12455 | 0.012324 | 0.041517 | 0.0041079 | 0.020758 | 0.002054 | -4.7624 | 13.5774
| 1 | 2 | 3 | 300 | -2966.3331 | 2916.7185 | -1000 | -1426.8082 | 3054.3865 | [6 empty] | -0.12557 | 0.12507 | 0.011184
| 2 | 0 | 10 | -1000 | -1426.8082 | 3054.3865 | 300 | 563.4164 | -4786.8041 | -6.456 | 7.7623 | -3.228 | 3.8812 | -1430.0362 | 3058.2677 | -0.004584 | 0.0011277 | -0.0044431 | -0.12394 | -0.015627 | -0.012394 | -0.0015627 | -0.0061972 | -0.00078137 | -6.4622 | 7.7615
| 2 | 1 | 10 | -1000 | -1426.8082 | 3054.3865 | 300 | -2966.3331 | 2916.7185 | [6 empty] | -0.12557 | -0.12507 | -0.011184
731 | 0 | 1 | 5 | 300 | 564.3073 | -4793.0391 | 300 | -2968.7247 | 2923.5062 | 1.7818 | -12.4696 | 0.89091 | -6.2348 | 565.1982 | -4799.2738 | 0.0012495 | 0.00052017 | -0.0011361 | -0.00060538 | 0.0032949 | -0.00012108 | 0.00065898 | -6.0538e-05 | 0.00032949 | 1.7818 | -12.4692
| 0 | 2 | 5 | 300 | 564.3073 | -4793.0391 | -1000 | -1430.0362 | 3058.2677 | [6 empty] | -0.0045717 | -0.0011255 | 0.004431
| 1 | 0 | 3 | 300 | -2968.7247 | 2923.5062 | 300 | 564.3073 | -4793.0391 | -4.7624 | 13.5774 | -2.3812 | 6.7887 | -2971.1059 | 2930.2949 | 0.0012495 | -0.00052017 | 0.0011361 | 0.12475 | 0.012107 | 0.041583 | 0.0040358 | 0.020791 | 0.0020179 | -4.7416 | 13.5795
| 1 | 2 | 3 | 300 | -2968.7247 | 2923.5062 | -1000 | -1430.0362 | 3058.2677 | [6 empty] | -0.12575 | 0.12527 | 0.010971
| 2 | 0 | 10 | -1000 | -1430.0362 | 3058.2677 | 300 | 564.3073 | -4793.0391 | -6.4622 | 7.7615 | -3.2311 | 3.8808 | -1433.2673 | 3062.1484 | -0.0045717 | 0.0011255 | -0.004431 | -0.12414 | -0.015402 | -0.012414 | -0.0015402 | -0.0062071 | -0.00077012 | -6.4684 | 7.7608
| 2 | 1 | 10 | -1000 | -1430.0362 | 3058.2677 | 300 | -2968.7247 | 2923.5062 | [6 empty] | -0.12575 | -0.12527 | -0.010971
732 | 0 | 1 | 5 | 300 | 565.1982 | -4799.2738 | 300 | -2971.1059 | 2930.2949 | 1.7818 | -12.4692 | 0.89088 | -6.2346 | 566.0891 | -4805.5085 | 0.0012456 | 0.00051823 | -0.0011327 | -0.00060514 | 0.0032863 | -0.00012103 | 0.00065726 | -6.0514e-05 | 0.00032863 | 1.7817 | -12.4689
| 0 | 2 | 5 | 300 | 565.1982 | -4799.2738 | -1000 | -1433.2673 | 3062.1484 | [6 empty] | -0.0045596 | -0.0011234 | 0.004419
| 1 | 0 | 3 | 300 | -2971.1059 | 2930.2949 | 300 | 565.1982 | -4799.2738 | -4.7416 | 13.5795 | -2.3708 | 6.7897 | -2973.4767 | 2937.0847 | 0.0012456 | -0.00051823 | 0.0011327 | 0.12495 | 0.01189 | 0.041649 | 0.0039634 | 0.020825 | 0.0019817 | -4.7208 | 13.5814
| 1 | 2 | 3 | 300 | -2971.1059 | 2930.2949 | -1000 | -1433.2673 | 3062.1484 | [6 empty] | -0.12593 | 0.12547 | 0.010757
| 2 | 0 | 10 | -1000 | -1433.2673 | 3062.1484 | 300 | 565.1982 | -4799.2738 | -6.4684 | 7.7608 | -3.2342 | 3.8804 | -1436.5015 | 3066.0288 | -0.0045596 | 0.0011234 | -0.004419 | -0.12434 | -0.015176 | -0.012434 | -0.0015176 | -0.0062172 | -0.00075882 | -6.4746 | 7.76
| 2 | 1 | 10 | -1000 | -1433.2673 | 3062.1484 | 300 | -2971.1059 | 2930.2949 | [6 empty] | -0.12593 | -0.12547 | -0.010757
733 | 0 | 1 | 5 | 300 | 566.0891 | -4805.5085 | 300 | -2973.4767 | 2937.0847 | 1.7817 | -12.4689 | 0.89085 | -6.2345 | 566.98 | -4811.7429 | 0.0012418 | 0.0005163 | -0.0011294 | -0.00060489 | 0.0032777 | -0.00012098 | 0.00065553 | -6.0489e-05 | 0.00032777 | 1.7816 | -12.4686
| 0 | 2 | 5 | 300 | 566.0891 | -4805.5085 | -1000 | -1436.5015 | 3066.0288 | [6 empty] | -0.0045474 | -0.0011212 | 0.004407
| 1 | 0 | 3 | 300 | -2973.4767 | 2937.0847 | 300 | 566.0891 | -4805.5085 | -4.7208 | 13.5814 | -2.3604 | 6.7907 | -2975.8372 | 2943.8754 | 0.0012418 | -0.0005163 | 0.0011294 | 0.12515 | 0.011672 | 0.041717 | 0.0038907 | 0.020858 | 0.0019454 | -4.7 | 13.5834
| 1 | 2 | 3 | 300 | -2973.4767 | 2937.0847 | -1000 | -1436.5015 | 3066.0288 | [6 empty] | -0.12611 | 0.12567 | 0.010543
| 2 | 0 | 10 | -1000 | -1436.5015 | 3066.0288 | 300 | 566.0891 | -4805.5085 | -6.4746 | 7.76 | -3.2373 | 3.88 | -1439.7388 | 3069.9088 | -0.0045474 | 0.0011212 | -0.004407 | -0.12455 | -0.01495 | -0.012455 | -0.001495 | -0.0062273 | -0.00074749 | -6.4808 | 7.7593
| 2 | 1 | 10 | -1000 | -1436.5015 | 3066.0288 | 300 | -2973.4767 | 2937.0847 | [6 empty] | -0.12611 | -0.12567 | -0.010543
734 | 0 | 1 | 5 | 300 | 566.98 | -4811.7429 | 300 | -2975.8372 | 2943.8754 | 1.7816 | -12.4686 | 0.89082 | -6.2343 | 567.8708 | -4817.9772 | 0.0012379 | 0.00051437 | -0.001126 | -0.00060465 | 0.0032691 | -0.00012093 | 0.00065382 | -6.0465e-05 | 0.00032691 | 1.7816 | -12.4682
| 0 | 2 | 5 | 300 | 566.98 | -4811.7429 | -1000 | -1439.7388 | 3069.9088 | [6 empty] | -0.0045353 | -0.001119 | 0.0043951
| 1 | 0 | 3 | 300 | -2975.8372 | 2943.8754 | 300 | 566.98 | -4811.7429 | -4.7 | 13.5834 | -2.35 | 6.7917 | -2978.1871 | 2950.6671 | 0.0012379 | -0.00051437 | 0.001126 | 0.12535 | 0.011453 | 0.041784 | 0.0038177 | 0.020892 | 0.0019089 | -4.6791 | 13.5853
| 1 | 2 | 3 | 300 | -2975.8372 | 2943.8754 | -1000 | -1439.7388 | 3069.9088 | [6 empty] | -0.12629 | 0.12587 | 0.010327
| 2 | 0 | 10 | -1000 | -1439.7388 | 3069.9088 | 300 | 566.98 | -4811.7429 | -6.4808 | 7.7593 | -3.2404 | 3.8796 | -1442.9793 | 3073.7885 | -0.0045353 | 0.001119 | -0.0043951 | -0.12475 | -0.014722 | -0.012475 | -0.0014722 | -0.0062374 | -0.00073611 | -6.4871 | 7.7585
| 2 | 1 | 10 | -1000 | -1439.7388 | 3069.9088 | 300 | -2975.8372 | 2943.8754 | [6 empty] | -0.12629 | -0.12587 | -0.010327
735 | 0 | 1 | 5 | 300 | 567.8708 | -4817.9772 | 300 | -2978.1871 | 2950.6671 | 1.7816 | -12.4682 | 0.89079 | -6.2341 | 568.7616 | -4824.2113 | 0.0012341 | 0.00051246 | -0.0011227 | -0.0006044 | 0.0032605 | -0.00012088 | 0.00065211 | -6.044e-05 | 0.00032605 | 1.7815 | -12.4679
| 0 | 2 | 5 | 300 | 567.8708 | -4817.9772 | -1000 | -1442.9793 | 3073.7885 | [6 empty] | -0.0045233 | -0.0011169 | 0.0043832
| 1 | 0 | 3 | 300 | -2978.1871 | 2950.6671 | 300 | 567.8708 | -4817.9772 | -4.6791 | 13.5853 | -2.3395 | 6.7926 | -2980.5267 | 2957.4597 | 0.0012341 | -0.00051246 | 0.0011227 | 0.12556 | 0.011233 | 0.041852 | 0.0037444 | 0.020926 | 0.0018722 | -4.6581 | 13.5872
| 1 | 2 | 3 | 300 | -2978.1871 | 2950.6671 | -1000 | -1442.9793 | 3073.7885 | [6 empty] | -0.12647 | 0.12607 | 0.010111
| 2 | 0 | 10 | -1000 | -1442.9793 | 3073.7885 | 300 | 567.8708 | -4817.9772 | -6.4871 | 7.7585 | -3.2435 | 3.8793 | -1446.2228 | 3077.6677 | -0.0045233 | 0.0011169 | -0.0043832 | -0.12495 | -0.014494 | -0.012495 | -0.0014494 | -0.0062476 | -0.00072469 | -6.4933 | 7.7578
| 2 | 1 | 10 | -1000 | -1442.9793 | 3073.7885 | 300 | -2978.1871 | 2950.6671 | [6 empty] | -0.12647 | -0.12607 | -0.010111
736 | 0 | 1 | 5 | 300 | 568.7616 | -4824.2113 | 300 | -2980.5267 | 2957.4597 | 1.7815 | -12.4679 | 0.89076 | -6.234 | 569.6523 | -4830.4453 | 0.0012303 | 0.00051056 | -0.0011194 | -0.00060415 | 0.003252 | -0.00012083 | 0.0006504 | -6.0415e-05 | 0.0003252 | 1.7815 | -12.4676
| 0 | 2 | 5 | 300 | 568.7616 | -4824.2113 | -1000 | -1446.2228 | 3077.6677 | [6 empty] | -0.0045113 | -0.0011147 | 0.0043714
| 1 | 0 | 3 | 300 | -2980.5267 | 2957.4597 | 300 | 568.7616 | -4824.2113 | -4.6581 | 13.5872 | -2.3291 | 6.7936 | -2982.8557 | 2964.2533 | 0.0012303 | -0.00051056 | 0.0011194 | 0.12576 | 0.011013 | 0.041921 | 0.0036708 | 0.02096 | 0.0018354 | -4.6372 | 13.589
| 1 | 2 | 3 | 300 | -2980.5267 | 2957.4597 | -1000 | -1446.2228 | 3077.6677 | [6 empty] | -0.12666 | 0.12627 | 0.0098931
| 2 | 0 | 10 | -1000 | -1446.2228 | 3077.6677 | 300 | 568.7616 | -4824.2113 | -6.4933 | 7.7578 | -3.2467 | 3.8789 | -1449.4694 | 3081.5466 | -0.0045113 | 0.0011147 | -0.0043714 | -0.12516 | -0.014265 | -0.012516 | -0.0014265 | -0.0062579 | -0.00071323 | -6.4996 | 7.7571
| 2 | 1 | 10 | -1000 | -1446.2228 | 3077.6677 | 300 | -2980.5267 | 2957.4597 | [6 empty] | -0.12666 | -0.12627 | -0.0098931
737 | 0 | 1 | 5 | 300 | 569.6523 | -4830.4453 | 300 | -2982.8557 | 2964.2533 | 1.7815 | -12.4676 | 0.89073 | -6.2338 | 570.5431 | -4836.6791 | 0.0012265 | 0.00050867 | -0.0011161 | -0.0006039 | 0.0032435 | -0.00012078 | 0.00064871 | -6.039e-05 | 0.00032435 | 1.7814 | -12.4673
| 0 | 2 | 5 | 300 | 569.6523 | -4830.4453 | -1000 | -1449.4694 | 3081.5466 | [6 empty] | -0.0044993 | -0.0011126 | 0.0043596
| 1 | 0 | 3 | 300 | -2982.8557 | 2964.2533 | 300 | 569.6523 | -4830.4453 | -4.6372 | 13.589 | -2.3186 | 6.7945 | -2985.1743 | 2971.0478 | 0.0012265 | -0.00050867 | 0.0011161 | 0.12597 | 0.010791 | 0.04199 | 0.0035969 | 0.020995 | 0.0017985 | -4.6162 | 13.5908
| 1 | 2 | 3 | 300 | -2982.8557 | 2964.2533 | -1000 | -1449.4694 | 3081.5466 | [6 empty] | -0.12685 | 0.12648 | 0.0096747
| 2 | 0 | 10 | -1000 | -1449.4694 | 3081.5466 | 300 | 569.6523 | -4830.4453 | -6.4996 | 7.7571 | -3.2498 | 3.8785 | -1452.7192 | 3085.4252 | -0.0044993 | 0.0011126 | -0.0043596 | -0.12537 | -0.014034 | -0.012537 | -0.0014034 | -0.0062683 | -0.00070172 | -6.5058 | 7.7564
| 2 | 1 | 10 | -1000 | -1449.4694 | 3081.5466 | 300 | -2982.8557 | 2964.2533 | [6 empty] | -0.12685 | -0.12648 | -0.0096747
738 | 0 | 1 | 5 | 300 | 570.5431 | -4836.6791 | 300 | -2985.1743 | 2971.0478 | 1.7814 | -12.4673 | 0.8907 | -6.2336 | 571.4338 | -4842.9127 | 0.0012228 | 0.00050678 | -0.0011128 | -0.00060364 | 0.0032351 | -0.00012073 | 0.00064702 | -6.0364e-05 | 0.00032351 | 1.7813 | -12.467
| 0 | 2 | 5 | 300 | 570.5431 | -4836.6791 | -1000 | -1452.7192 | 3085.4252 | [6 empty] | -0.0044874 | -0.0011104 | 0.0043479
| 1 | 0 | 3 | 300 | -2985.1743 | 2971.0478 | 300 | 570.5431 | -4836.6791 | -4.6162 | 13.5908 | -2.3081 | 6.7954 | -2987.4824 | 2977.8432 | 0.0012228 | -0.00050678 | 0.0011128 | 0.12618 | 0.010568 | 0.04206 | 0.0035227 | 0.02103 | 0.0017614 | -4.5952 | 13.5926
| 1 | 2 | 3 | 300 | -2985.1743 | 2971.0478 | -1000 | -1452.7192 | 3085.4252 | [6 empty] | -0.12704 | 0.12669 | 0.0094554
| 2 | 0 | 10 | -1000 | -1452.7192 | 3085.4252 | 300 | 570.5431 | -4836.6791 | -6.5058 | 7.7564 | -3.2529 | 3.8782 | -1455.9722 | 3089.3034 | -0.0044874 | 0.0011104 | -0.0043479 | -0.12558 | -0.013803 | -0.012558 | -0.0013803 | -0.0062788 | -0.00069016 | -6.5121 | 7.7557
| 2 | 1 | 10 | -1000 | -1452.7192 | 3085.4252 | 300 | -2985.1743 | 2971.0478 | [6 empty] | -0.12704 | -0.12669 | -0.0094554
739 | 0 | 1 | 5 | 300 | 571.4338 | -4842.9127 | 300 | -2987.4824 | 2977.8432 | 1.7813 | -12.467 | 0.89067 | -6.2335 | 572.3244 | -4849.1462 | 0.001219 | 0.00050491 | -0.0011095 | -0.00060339 | 0.0032267 | -0.00012068 | 0.00064533 | -6.0339e-05 | 0.00032267 | 1.7813 | -12.4666
| 0 | 2 | 5 | 300 | 571.4338 | -4842.9127 | -1000 | -1455.9722 | 3089.3034 | [6 empty] | -0.0044756 | -0.0011083 | 0.0043362
| 1 | 0 | 3 | 300 | -2987.4824 | 2977.8432 | 300 | 571.4338 | -4842.9127 | -4.5952 | 13.5926 | -2.2976 | 6.7963 | -2989.78 | 2984.6395 | 0.001219 | -0.00050491 | 0.0011095 | 0.12639 | 0.010345 | 0.04213 | 0.0034482 | 0.021065 | 0.0017241 | -4.5741 | 13.5943
| 1 | 2 | 3 | 300 | -2987.4824 | 2977.8432 | -1000 | -1455.9722 | 3089.3034 | [6 empty] | -0.12723 | 0.12689 | 0.0092351
| 2 | 0 | 10 | -1000 | -1455.9722 | 3089.3034 | 300 | 571.4338 | -4842.9127 | -6.5121 | 7.7557 | -3.2561 | 3.8779 | -1459.2282 | 3093.1812 | -0.0044756 | 0.0011083 | -0.0043362 | -0.12579 | -0.013571 | -0.012579 | -0.0013571 | -0.0062893 | -0.00067856 | -6.5184 | 7.755
| 2 | 1 | 10 | -1000 | -1455.9722 | 3089.3034 | 300 | -2987.4824 | 2977.8432 | [6 empty] | -0.12723 | -0.12689 | -0.0092351
740 | 0 | 1 | 5 | 300 | 572.3244 | -4849.1462 | 300 | -2989.78 | 2984.6395 | 1.7813 | -12.4666 | 0.89064 | -6.2333 | 573.2151 | -4855.3795 | 0.0012153 | 0.00050304 | -0.0011063 | -0.00060313 | 0.0032183 | -0.00012063 | 0.00064365 | -6.0313e-05 | 0.00032183 | 1.7812 | -12.4663
| 0 | 2 | 5 | 300 | 572.3244 | -4849.1462 | -1000 | -1459.2282 | 3093.1812 | [6 empty] | -0.0044638 | -0.0011062 | 0.0043245
| 1 | 0 | 3 | 300 | -2989.78 | 2984.6395 | 300 | 572.3244 | -4849.1462 | -4.5741 | 13.5943 | -2.287 | 6.7971 | -2992.067 | 2991.4367 | 0.0012153 | -0.00050304 | 0.0011063 | 0.1266 | 0.01012 | 0.0422 | 0.0033733 | 0.0211 | 0.0016867 | -4.553 | 13.596
| 1 | 2 | 3 | 300 | -2989.78 | 2984.6395 | -1000 | -1459.2282 | 3093.1812 | [6 empty] | -0.12742 | 0.1271 | 0.0090138
| 2 | 0 | 10 | -1000 | -1459.2282 | 3093.1812 | 300 | 572.3244 | -4849.1462 | -6.5184 | 7.755 | -3.2592 | 3.8775 | -1462.4874 | 3097.0588 | -0.0044638 | 0.0011062 | -0.0043245 | -0.126 | -0.013338 | -0.0126 | -0.0013338 | -0.0062999 | -0.00066691 | -6.5247 | 7.7544
| 2 | 1 | 10 | -1000 | -1459.2282 | 3093.1812 | 300 | -2989.78 | 2984.6395 | [6 empty] | -0.12742 | -0.1271 | -0.0090138
741 | 0 | 1 | 5 | 300 | 573.2151 | -4855.3795 | 300 | -2992.067 | 2991.4367 | 1.7812 | -12.4663 | 0.89061 | -6.2332 | 574.1057 | -4861.6127 | 0.0012116 | 0.00050118 | -0.001103 | -0.00060286 | 0.0032099 | -0.00012057 | 0.00064198 | -6.0286e-05 | 0.00032099 | 1.7812 | -12.466
| 0 | 2 | 5 | 300 | 573.2151 | -4855.3795 | -1000 | -1462.4874 | 3097.0588 | [6 empty] | -0.004452 | -0.001104 | 0.0043129
| 1 | 0 | 3 | 300 | -2992.067 | 2991.4367 | 300 | 573.2151 | -4855.3795 | -4.553 | 13.596 | -2.2765 | 6.798 | -2994.3435 | 2998.2346 | 0.0012116 | -0.00050118 | 0.001103 | 0.12681 | 0.0098945 | 0.042271 | 0.0032982 | 0.021136 | 0.0016491 | -4.5319 | 13.5976
| 1 | 2 | 3 | 300 | -2992.067 | 2991.4367 | -1000 | -1462.4874 | 3097.0588 | [6 empty] | -0.12762 | 0.12731 | 0.0087915
| 2 | 0 | 10 | -1000 | -1462.4874 | 3097.0588 | 300 | 573.2151 | -4855.3795 | -6.5247 | 7.7544 | -3.2624 | 3.8772 | -1465.7498 | 3100.9359 | -0.004452 | 0.001104 | -0.0043129 | -0.12621 | -0.013104 | -0.012621 | -0.0013104 | -0.0063105 | -0.00065522 | -6.531 | 7.7537
| 2 | 1 | 10 | -1000 | -1462.4874 | 3097.0588 | 300 | -2992.067 | 2991.4367 | [6 empty] | -0.12762 | -0.12731 | -0.0087915
742 | 0 | 1 | 5 | 300 | 574.1057 | -4861.6127 | 300 | -2994.3435 | 2998.2346 | 1.7812 | -12.466 | 0.89058 | -6.233 | 574.9963 | -4867.8457 | 0.0012079 | 0.00049933 | -0.0010998 | -0.0006026 | 0.0032016 | -0.00012052 | 0.00064031 | -6.026e-05 | 0.00032016 | 1.7811 | -12.4657
| 0 | 2 | 5 | 300 | 574.1057 | -4861.6127 | -1000 | -1465.7498 | 3100.9359 | [6 empty] | -0.0044403 | -0.0011019 | 0.0043014
| 1 | 0 | 3 | 300 | -2994.3435 | 2998.2346 | 300 | 574.1057 | -4861.6127 | -4.5319 | 13.5976 | -2.2659 | 6.7988 | -2996.6095 | 3005.0335 | 0.0012079 | -0.00049933 | 0.0010998 | 0.12703 | 0.009668 | 0.042343 | 0.0032227 | 0.021171 | 0.0016113 | -4.5107 | 13.5992
| 1 | 2 | 3 | 300 | -2994.3435 | 2998.2346 | -1000 | -1465.7498 | 3100.9359 | [6 empty] | -0.12781 | 0.12753 | 0.0085681
| 2 | 0 | 10 | -1000 | -1465.7498 | 3100.9359 | 300 | 574.1057 | -4861.6127 | -6.531 | 7.7537 | -3.2655 | 3.8769 | -1469.0153 | 3104.8128 | -0.0044403 | 0.0011019 | -0.0043014 | -0.12643 | -0.01287 | -0.012643 | -0.001287 | -0.0063213 | -0.00064348 | -6.5373 | 7.7531
| 2 | 1 | 10 | -1000 | -1465.7498 | 3100.9359 | 300 | -2994.3435 | 2998.2346 | [6 empty] | -0.12781 | -0.12753 | -0.0085681
743 | 0 | 1 | 5 | 300 | 574.9963 | -4867.8457 | 300 | -2996.6095 | 3005.0335 | 1.7811 | -12.4657 | 0.89055 | -6.2328 | 575.8868 | -4874.0785 | 0.0012042 | 0.00049749 | -0.0010966 | -0.00060233 | 0.0031932 | -0.00012047 | 0.00063865 | -6.0233e-05 | 0.00031932 | 1.781 | -12.4653
| 0 | 2 | 5 | 300 | 574.9963 | -4867.8457 | -1000 | -1469.0153 | 3104.8128 | [6 empty] | -0.0044286 | -0.0010998 | 0.0042899
| 1 | 0 | 3 | 300 | -2996.6095 | 3005.0335 | 300 | 574.9963 | -4867.8457 | -4.5107 | 13.5992 | -2.2553 | 6.7996 | -2998.8648 | 3011.8331 | 0.0012042 | -0.00049749 | 0.0010966 | 0.12724 | 0.0094404 | 0.042415 | 0.0031468 | 0.021207 | 0.0015734 | -4.4895 | 13.6008
| 1 | 2 | 3 | 300 | -2996.6095 | 3005.0335 | -1000 | -1469.0153 | 3104.8128 | [6 empty] | -0.12801 | 0.12774 | 0.0083438
| 2 | 0 | 10 | -1000 | -1469.0153 | 3104.8128 | 300 | 574.9963 | -4867.8457 | -6.5373 | 7.7531 | -3.2687 | 3.8765 | -1472.284 | 3108.6893 | -0.0044286 | 0.0010998 | -0.0042899 | -0.12664 | -0.012634 | -0.012664 | -0.0012634 | -0.0063321 | -0.00063168 | -6.5437 | 7.7524
| 2 | 1 | 10 | -1000 | -1469.0153 | 3104.8128 | 300 | -2996.6095 | 3005.0335 | [6 empty] | -0.12801 | -0.12774 | -0.0083438
744 | 0 | 1 | 5 | 300 | 575.8868 | -4874.0785 | 300 | -2998.8648 | 3011.8331 | 1.781 | -12.4653 | 0.89052 | -6.2327 | 576.7774 | -4880.3112 | 0.0012005 | 0.00049566 | -0.0010934 | -0.00060206 | 0.003185 | -0.00012041 | 0.00063699 | -6.0206e-05 | 0.0003185 | 1.781 | -12.465
| 0 | 2 | 5 | 300 | 575.8868 | -4874.0785 | -1000 | -1472.284 | 3108.6893 | [6 empty] | -0.004417 | -0.0010977 | 0.0042784
| 1 | 0 | 3 | 300 | -2998.8648 | 3011.8331 | 300 | 575.8868 | -4874.0785 | -4.4895 | 13.6008 | -2.2447 | 6.8004 | -3001.1096 | 3018.6335 | 0.0012005 | -0.00049566 | 0.0010934 | 0.12746 | 0.0092119 | 0.042487 | 0.0030706 | 0.021244 | 0.0015353 | -4.4682 | 13.6023
| 1 | 2 | 3 | 300 | -2998.8648 | 3011.8331 | -1000 | -1472.284 | 3108.6893 | [6 empty] | -0.12821 | 0.12796 | 0.0081184
| 2 | 0 | 10 | -1000 | -1472.284 | 3108.6893 | 300 | 575.8868 | -4874.0785 | -6.5437 | 7.7524 | -3.2718 | 3.8762 | -1475.5558 | 3112.5655 | -0.004417 | 0.0010977 | -0.0042784 | -0.12686 | -0.012397 | -0.012686 | -0.0012397 | -0.006343 | -0.00061984 | -6.55 | 7.7518
| 2 | 1 | 10 | -1000 | -1472.284 | 3108.6893 | 300 | -2998.8648 | 3011.8331 | [6 empty] | -0.12821 | -0.12796 | -0.0081184
745 | 0 | 1 | 5 | 300 | 576.7774 | -4880.3112 | 300 | -3001.1096 | 3018.6335 | 1.781 | -12.465 | 0.89049 | -6.2325 | 577.6678 | -4886.5437 | 0.0011969 | 0.00049384 | -0.0010903 | -0.00060179 | 0.0031767 | -0.00012036 | 0.00063534 | -6.0179e-05 | 0.00031767 | 1.7809 | -12.4647
| 0 | 2 | 5 | 300 | 576.7774 | -4880.3112 | -1000 | -1475.5558 | 3112.5655 | [6 empty] | -0.0044054 | -0.0010956 | 0.004267
| 1 | 0 | 3 | 300 | -3001.1096 | 3018.6335 | 300 | 576.7774 | -4880.3112 | -4.4682 | 13.6023 | -2.2341 | 6.8012 | -3003.3437 | 3025.4346 | 0.0011969 | -0.00049384 | 0.0010903 | 0.12768 | 0.0089823 | 0.04256 | 0.0029941 | 0.02128 | 0.001497 | -4.447 | 13.6038
| 1 | 2 | 3 | 300 | -3001.1096 | 3018.6335 | -1000 | -1475.5558 | 3112.5655 | [6 empty] | -0.12842 | 0.12817 | 0.007892
| 2 | 0 | 10 | -1000 | -1475.5558 | 3112.5655 | 300 | 576.7774 | -4880.3112 | -6.55 | 7.7518 | -3.275 | 3.8759 | -1478.8308 | 3116.4414 | -0.0044054 | 0.0010956 | -0.004267 | -0.12708 | -0.012159 | -0.012708 | -0.0012159 | -0.0063539 | -0.00060795 | -6.5564 | 7.7512
| 2 | 1 | 10 | -1000 | -1475.5558 | 3112.5655 | 300 | -3001.1096 | 3018.6335 | [6 empty] | -0.12842 | -0.12817 | -0.007892
746 | 0 | 1 | 5 | 300 | 577.6678 | -4886.5437 | 300 | -3003.3437 | 3025.4346 | 1.7809 | -12.4647 | 0.89046 | -6.2324 | 578.5583 | -4892.776 | 0.0011933 | 0.00049203 | -0.0010871 | -0.00060152 | 0.0031685 | -0.0001203 | 0.0006337 | -6.0152e-05 | 0.00031685 | 1.7809 | -12.4644
| 0 | 2 | 5 | 300 | 577.6678 | -4886.5437 | -1000 | -1478.8308 | 3116.4414 | [6 empty] | -0.0043939 | -0.0010935 | 0.0042556
| 1 | 0 | 3 | 300 | -3003.3437 | 3025.4346 | 300 | 577.6678 | -4886.5437 | -4.447 | 13.6038 | -2.2235 | 6.8019 | -3005.5671 | 3032.2366 | 0.0011933 | -0.00049203 | 0.0010871 | 0.1279 | 0.0087516 | 0.042634 | 0.0029172 | 0.021317 | 0.0014586 | -4.4256 | 13.6053
| 1 | 2 | 3 | 300 | -3003.3437 | 3025.4346 | -1000 | -1478.8308 | 3116.4414 | [6 empty] | -0.12862 | 0.12839 | 0.0076645
| 2 | 0 | 10 | -1000 | -1478.8308 | 3116.4414 | 300 | 577.6678 | -4886.5437 | -6.5564 | 7.7512 | -3.2782 | 3.8756 | -1482.109 | 3120.317 | -0.0043939 | 0.0010935 | -0.0042556 | -0.1273 | -0.01192 | -0.01273 | -0.001192 | -0.006365 | -0.00059601 | -6.5627 | 7.7506
| 2 | 1 | 10 | -1000 | -1478.8308 | 3116.4414 | 300 | -3003.3437 | 3025.4346 | [6 empty] | -0.12862 | -0.12839 | -0.0076645
747 | 0 | 1 | 5 | 300 | 578.5583 | -4892.776 | 300 | -3005.5671 | 3032.2366 | 1.7809 | -12.4644 | 0.89043 | -6.2322 | 579.4487 | -4899.0082 | 0.0011897 | 0.00049023 | -0.001084 | -0.00060124 | 0.0031603 | -0.00012025 | 0.00063206 | -6.0124e-05 | 0.00031603 | 1.7808 | -12.4641
| 0 | 2 | 5 | 300 | 578.5583 | -4892.776 | -1000 | -1482.109 | 3120.317 | [6 empty] | -0.0043824 | -0.0010915 | 0.0042443
| 1 | 0 | 3 | 300 | -3005.5671 | 3032.2366 | 300 | 578.5583 | -4892.776 | -4.4256 | 13.6053 | -2.2128 | 6.8027 | -3007.78 | 3039.0392 | 0.0011897 | -0.00049023 | 0.001084 | 0.12812 | 0.0085199 | 0.042708 | 0.00284 | 0.021354 | 0.00142 | -4.4043 | 13.6067
| 1 | 2 | 3 | 300 | -3005.5671 | 3032.2366 | -1000 | -1482.109 | 3120.317 | [6 empty] | -0.12883 | 0.12861 | 0.0074359
| 2 | 0 | 10 | -1000 | -1482.109 | 3120.317 | 300 | 578.5583 | -4892.776 | -6.5627 | 7.7506 | -3.2814 | 3.8753 | -1485.3904 | 3124.1924 | -0.0043824 | 0.0010915 | -0.0042443 | -0.12752 | -0.01168 | -0.012752 | -0.001168 | -0.0063761 | -0.00058401 | -6.5691 | 7.75
| 2 | 1 | 10 | -1000 | -1482.109 | 3120.317 | 300 | -3005.5671 | 3032.2366 | [6 empty] | -0.12883 | -0.12861 | -0.0074359
748 | 0 | 1 | 5 | 300 | 579.4487 | -4899.0082 | 300 | -3007.78 | 3039.0392 | 1.7808 | -12.4641 | 0.8904 | -6.232 | 580.3391 | -4905.2403 | 0.0011861 | 0.00048843 | -0.0010808 | -0.00060097 | 0.0031522 | -0.00012019 | 0.00063043 | -6.0097e-05 | 0.00031522 | 1.7807 | -12.4638
| 0 | 2 | 5 | 300 | 579.4487 | -4899.0082 | -1000 | -1485.3904 | 3124.1924 | [6 empty] | -0.0043709 | -0.0010894 | 0.004233
| 1 | 0 | 3 | 300 | -3007.78 | 3039.0392 | 300 | 579.4487 | -4899.0082 | -4.4043 | 13.6067 | -2.2021 | 6.8034 | -3009.9821 | 3045.8426 | 0.0011861 | -0.00048843 | 0.0010808 | 0.12835 | 0.0082871 | 0.042782 | 0.0027624 | 0.021391 | 0.0013812 | -4.3829 | 13.6081
| 1 | 2 | 3 | 300 | -3007.78 | 3039.0392 | -1000 | -1485.3904 | 3124.1924 | [6 empty] | -0.12904 | 0.12884 | 0.0072063
| 2 | 0 | 10 | -1000 | -1485.3904 | 3124.1924 | 300 | 579.4487 | -4899.0082 | -6.5691 | 7.75 | -3.2846 | 3.875 | -1488.6749 | 3128.0674 | -0.0043709 | 0.0010894 | -0.004233 | -0.12775 | -0.011439 | -0.012775 | -0.0011439 | -0.0063873 | -0.00057196 | -6.5755 | 7.7495
| 2 | 1 | 10 | -1000 | -1485.3904 | 3124.1924 | 300 | -3007.78 | 3039.0392 | [6 empty] | -0.12904 | -0.12884 | -0.0072063
749 | 0 | 1 | 5 | 300 | 580.3391 | -4905.2403 | 300 | -3009.9821 | 3045.8426 | 1.7807 | -12.4638 | 0.89037 | -6.2319 | 581.2295 | -4911.4721 | 0.0011825 | 0.00048664 | -0.0010777 | -0.00060069 | 0.003144 | -0.00012014 | 0.00062881 | -6.0069e-05 | 0.0003144 | 1.7807 | -12.4634
| 0 | 2 | 5 | 300 | 580.3391 | -4905.2403 | -1000 | -1488.6749 | 3128.0674 | [6 empty] | -0.0043595 | -0.0010873 | 0.0042217
| 1 | 0 | 3 | 300 | -3009.9821 | 3045.8426 | 300 | 580.3391 | -4905.2403 | -4.3829 | 13.6081 | -2.1914 | 6.8041 | -3012.1736 | 3052.6466 | 0.0011825 | -0.00048664 | 0.0010777 | 0.12857 | 0.0080532 | 0.042857 | 0.0026844 | 0.021429 | 0.0013422 | -4.3615 | 13.6094
| 1 | 2 | 3 | 300 | -3009.9821 | 3045.8426 | -1000 | -1488.6749 | 3128.0674 | [6 empty] | -0.12925 | 0.12906 | 0.0069755
| 2 | 0 | 10 | -1000 | -1488.6749 | 3128.0674 | 300 | 580.3391 | -4905.2403 | -6.5755 | 7.7495 | -3.2878 | 3.8747 | -1491.9627 | 3131.9421 | -0.0043595 | 0.0010873 | -0.0042217 | -0.12797 | -0.011197 | -0.012797 | -0.0011197 | -0.0063986 | -0.00055986 | -6.5819 | 7.7489
| 2 | 1 | 10 | -1000 | -1488.6749 | 3128.0674 | 300 | -3009.9821 | 3045.8426 | [6 empty] | -0.12925 | -0.12906 | -0.0069755
750 | 0 | 1 | 5 | 300 | 581.2295 | -4911.4721 | 300 | -3012.1736 | 3052.6466 | 1.7807 | -12.4634 | 0.89034 | -6.2317 | 582.1199 | -4917.7039 | 0.0011789 | 0.00048487 | -0.0010746 | -0.0006004 | 0.0031359 | -0.00012008 | 0.00062719 | -6.004e-05 | 0.00031359 | 1.7806 | -12.4631
| 0 | 2 | 5 | 300 | 581.2295 | -4911.4721 | -1000 | -1491.9627 | 3131.9421 | [6 empty] | -0.0043482 | -0.0010853 | 0.0042105
| 1 | 0 | 3 | 300 | -3012.1736 | 3052.6466 | 300 | 581.2295 | -4911.4721 | -4.3615 | 13.6094 | -2.1807 | 6.8047 | -3014.3543 | 3059.4513 | 0.0011789 | -0.00048487 | 0.0010746 | 0.1288 | 0.0078182 | 0.042933 | 0.0026061 | 0.021466 | 0.001303 | -4.34 | 13.6107
| 1 | 2 | 3 | 300 | -3012.1736 | 3052.6466 | -1000 | -1491.9627 | 3131.9421 | [6 empty] | -0.12946 | 0.12928 | 0.0067435
| 2 | 0 | 10 | -1000 | -1491.9627 | 3131.9421 | 300 | 581.2295 | -4911.4721 | -6.5819 | 7.7489 | -3.291 | 3.8744 | -1495.2536 | 3135.8165 | -0.0043482 | 0.0010853 | -0.0042105 | -0.1282 | -0.010954 | -0.01282 | -0.0010954 | -0.0064099 | -0.0005477 | -6.5883 | 7.7483
| 2 | 1 | 10 | -1000 | -1491.9627 | 3131.9421 | 300 | -3012.1736 | 3052.6466 | [6 empty] | -0.12946 | -0.12928 | -0.0067435
751 | 0 | 1 | 5 | 300 | 582.1199 | -4917.7039 | 300 | -3014.3543 | 3059.4513 | 1.7806 | -12.4631 | 0.89031 | -6.2316 | 583.0102 | -4923.9354 | 0.0011754 | 0.0004831 | -0.0010715 | -0.00060012 | 0.0031279 | -0.00012002 | 0.00062557 | -6.0012e-05 | 0.00031279 | 1.7806 | -12.4628
| 0 | 2 | 5 | 300 | 582.1199 | -4917.7039 | -1000 | -1495.2536 | 3135.8165 | [6 empty] | -0.0043368 | -0.0010832 | 0.0041994
| 1 | 0 | 3 | 300 | -3014.3543 | 3059.4513 | 300 | 582.1199 | -4917.7039 | -4.34 | 13.6107 | -2.17 | 6.8054 | -3016.5243 | 3066.2567 | 0.0011754 | -0.0004831 | 0.0010715 | 0.12903 | 0.007582 | 0.043009 | 0.0025273 | 0.021505 | 0.0012637 | -4.3185 | 13.612
| 1 | 2 | 3 | 300 | -3014.3543 | 3059.4513 | -1000 | -1495.2536 | 3135.8165 | [6 empty] | -0.12967 | 0.12951 | 0.0065105
| 2 | 0 | 10 | -1000 | -1495.2536 | 3135.8165 | 300 | 582.1199 | -4917.7039 | -6.5883 | 7.7483 | -3.2942 | 3.8742 | -1498.5478 | 3139.6907 | -0.0043368 | 0.0010832 | -0.0041994 | -0.12843 | -0.01071 | -0.012843 | -0.001071 | -0.0064213 | -0.00053549 | -6.5947 | 7.7478
| 2 | 1 | 10 | -1000 | -1495.2536 | 3135.8165 | 300 | -3014.3543 | 3059.4513 | [6 empty] | -0.12967 | -0.12951 | -0.0065105
752 | 0 | 1 | 5 | 300 | 583.0102 | -4923.9354 | 300 | -3016.5243 | 3066.2567 | 1.7806 | -12.4628 | 0.89028 | -6.2314 | 583.9005 | -4930.1668 | 0.0011719 | 0.00048134 | -0.0010685 | -0.00059983 | 0.0031198 | -0.00011997 | 0.00062396 | -5.9983e-05 | 0.00031198 | 1.7805 | -12.4625
| 0 | 2 | 5 | 300 | 583.0102 | -4923.9354 | -1000 | -1498.5478 | 3139.6907 | [6 empty] | -0.0043256 | -0.0010812 | 0.0041883
| 1 | 0 | 3 | 300 | -3016.5243 | 3066.2567 | 300 | 583.0102 | -4923.9354 | -4.3185 | 13.612 | -2.1592 | 6.806 | -3018.6835 | 3073.0627 | 0.0011719 | -0.00048134 | 0.0010685 | 0.12926 | 0.0073447 | 0.043086 | 0.0024482 | 0.021543 | 0.0012241 | -4.297 | 13.6132
| 1 | 2 | 3 | 300 | -3016.5243 | 3066.2567 | -1000 | -1498.5478 | 3139.6907 | [6 empty] | -0.12989 | 0.12974 | 0.0062763
| 2 | 0 | 10 | -1000 | -1498.5478 | 3139.6907 | 300 | 583.0102 | -4923.9354 | -6.5947 | 7.7478 | -3.2974 | 3.8739 | -1501.8452 | 3143.5646 | -0.0043256 | 0.0010812 | -0.0041883 | -0.12866 | -0.010465 | -0.012866 | -0.0010465 | -0.0064329 | -0.00052323 | -6.6012 | 7.7473
| 2 | 1 | 10 | -1000 | -1498.5478 | 3139.6907 | 300 | -3016.5243 | 3066.2567 | [6 empty] | -0.12989 | -0.12974 | -0.0062763
753 | 0 | 1 | 5 | 300 | 583.9005 | -4930.1668 | 300 | -3018.6835 | 3073.0627 | 1.7805 | -12.4625 | 0.89025 | -6.2313 | 584.7907 | -4936.3981 | 0.0011684 | 0.00047958 | -0.0010654 | -0.00059954 | 0.0031118 | -0.00011991 | 0.00062236 | -5.9954e-05 | 0.00031118 | 1.7804 | -12.4622
| 0 | 2 | 5 | 300 | 583.9005 | -4930.1668 | -1000 | -1501.8452 | 3143.5646 | [6 empty] | -0.0043143 | -0.0010791 | 0.0041772
| 1 | 0 | 3 | 300 | -3018.6835 | 3073.0627 | 300 | 583.9005 | -4930.1668 | -4.297 | 13.6132 | -2.1485 | 6.8066 | -3020.832 | 3079.8693 | 0.0011684 | -0.00047958 | 0.0010654 | 0.12949 | 0.0071063 | 0.043163 | 0.0023688 | 0.021581 | 0.0011844 | -4.2754 | 13.6144
| 1 | 2 | 3 | 300 | -3018.6835 | 3073.0627 | -1000 | -1501.8452 | 3143.5646 | [6 empty] | -0.13011 | 0.12997 | 0.0060409
| 2 | 0 | 10 | -1000 | -1501.8452 | 3143.5646 | 300 | 583.9005 | -4930.1668 | -6.6012 | 7.7473 | -3.3006 | 3.8736 | -1505.1457 | 3147.4382 | -0.0043143 | 0.0010791 | -0.0041772 | -0.12889 | -0.010218 | -0.012889 | -0.0010218 | -0.0064444 | -0.0005109 | -6.6076 | 7.7468
| 2 | 1 | 10 | -1000 | -1501.8452 | 3143.5646 | 300 | -3018.6835 | 3073.0627 | [6 empty] | -0.13011 | -0.12997 | -0.0060409
754 | 0 | 1 | 5 | 300 | 584.7907 | -4936.3981 | 300 | -3020.832 | 3079.8693 | 1.7804 | -12.4622 | 0.89022 | -6.2311 | 585.6809 | -4942.6292 | 0.0011649 | 0.00047784 | -0.0010624 | -0.00059925 | 0.0031038 | -0.00011985 | 0.00062076 | -5.9925e-05 | 0.00031038 | 1.7804 | -12.4619
| 0 | 2 | 5 | 300 | 584.7907 | -4936.3981 | -1000 | -1505.1457 | 3147.4382 | [6 empty] | -0.0043032 | -0.0010771 | 0.0041662
| 1 | 0 | 3 | 300 | -3020.832 | 3079.8693 | 300 | 584.7907 | -4936.3981 | -4.2754 | 13.6144 | -2.1377 | 6.8072 | -3022.9697 | 3086.6766 | 0.0011649 | -0.00047784 | 0.0010624 | 0.12972 | 0.0068666 | 0.043241 | 0.0022889 | 0.02162 | 0.0011444 | -4.2537 | 13.6156
| 1 | 2 | 3 | 300 | -3020.832 | 3079.8693 | -1000 | -1505.1457 | 3147.4382 | [6 empty] | -0.13033 | 0.1302 | 0.0058043
| 2 | 0 | 10 | -1000 | -1505.1457 | 3147.4382 | 300 | 584.7907 | -4936.3981 | -6.6076 | 7.7468 | -3.3038 | 3.8734 | -1508.4496 | 3151.3116 | -0.0043032 | 0.0010771 | -0.0041662 | -0.12912 | -0.0099704 | -0.012912 | -0.00099704 | -0.0064561 | -0.00049852 | -6.6141 | 7.7463
| 2 | 1 | 10 | -1000 | -1505.1457 | 3147.4382 | 300 | -3020.832 | 3079.8693 | [6 empty] | -0.13033 | -0.1302 | -0.0058043
755 | 0 | 1 | 5 | 300 | 585.6809 | -4942.6292 | 300 | -3022.9697 | 3086.6766 | 1.7804 | -12.4619 | 0.89019 | -6.2309 | 586.5711 | -4948.8601 | 0.0011614 | 0.0004761 | -0.0010593 | -0.00059896 | 0.0030959 | -0.00011979 | 0.00061917 | -5.9896e-05 | 0.00030959 | 1.7803 | -12.4616
| 0 | 2 | 5 | 300 | 585.6809 | -4942.6292 | -1000 | -1508.4496 | 3151.3116 | [6 empty] | -0.004292 | -0.0010751 | 0.0041552
| 1 | 0 | 3 | 300 | -3022.9697 | 3086.6766 | 300 | 585.6809 | -4942.6292 | -4.2537 | 13.6156 | -2.1269 | 6.8078 | -3025.0966 | 3093.4843 | 0.0011614 | -0.0004761 | 0.0010593 | 0.12996 | 0.0066258 | 0.043319 | 0.0022086 | 0.021659 | 0.0011043 | -4.2321 | 13.6167
| 1 | 2 | 3 | 300 | -3022.9697 | 3086.6766 | -1000 | -1508.4496 | 3151.3116 | [6 empty] | -0.13055 | 0.13043 | 0.0055665
| 2 | 0 | 10 | -1000 | -1508.4496 | 3151.3116 | 300 | 585.6809 | -4942.6292 | -6.6141 | 7.7463 | -3.307 | 3.8731 | -1511.7566 | 3155.1848 | -0.004292 | 0.0010751 | -0.0041552 | -0.12936 | -0.0097217 | -0.012936 | -0.00097217 | -0.0064679 | -0.00048608 | -6.6205 | 7.7458
| 2 | 1 | 10 | -1000 | -1508.4496 | 3151.3116 | 300 | -3022.9697 | 3086.6766 | [6 empty] | -0.13055 | -0.13043 | -0.0055665
756 | 0 | 1 | 5 | 300 | 586.5711 | -4948.8601 | 300 | -3025.0966 | 3093.4843 | 1.7803 | -12.4616 | 0.89016 | -6.2308 | 587.4613 | -4955.0909 | 0.001158 | 0.00047438 | -0.0010563 | -0.00059867 | 0.0030879 | -0.00011973 | 0.00061758 | -5.9867e-05 | 0.00030879 | 1.7803 | -12.4613
| 0 | 2 | 5 | 300 | 586.5711 | -4948.8601 | -1000 | -1511.7566 | 3155.1848 | [6 empty] | -0.0042809 | -0.001073 | 0.0041442
| 1 | 0 | 3 | 300 | -3025.0966 | 3093.4843 | 300 | 586.5711 | -4948.8601 | -4.2321 | 13.6167 | -2.116 | 6.8083 | -3027.2126 | 3100.2927 | 0.001158 | -0.00047438 | 0.0010563 | 0.13019 | 0.0063838 | 0.043398 | 0.0021279 | 0.021699 | 0.001064 | -4.2104 | 13.6177
| 1 | 2 | 3 | 300 | -3025.0966 | 3093.4843 | -1000 | -1511.7566 | 3155.1848 | [6 empty] | -0.13078 | 0.13067 | 0.0053274
| 2 | 0 | 10 | -1000 | -1511.7566 | 3155.1848 | 300 | 586.5711 | -4948.8601 | -6.6205 | 7.7458 | -3.3103 | 3.8729 | -1515.0669 | 3159.0577 | -0.0042809 | 0.001073 | -0.0041442 | -0.12959 | -0.0094717 | -0.012959 | -0.00094717 | -0.0064797 | -0.00047358 | -6.627 | 7.7453
| 2 | 1 | 10 | -1000 | -1511.7566 | 3155.1848 | 300 | -3025.0966 | 3093.4843 | [6 empty] | -0.13078 | -0.13067 | -0.0053274
757 | 0 | 1 | 5 | 300 | 587.4613 | -4955.0909 | 300 | -3027.2126 | 3100.2927 | 1.7803 | -12.4613 | 0.89013 | -6.2306 | 588.3514 | -4961.3216 | 0.0011545 | 0.00047266 | -0.0010533 | -0.00059837 | 0.00308 | -0.00011967 | 0.000616 | -5.9837e-05 | 0.000308 | 1.7802 | -12.461
| 0 | 2 | 5 | 300 | 587.4613 | -4955.0909 | -1000 | -1515.0669 | 3159.0577 | [6 empty] | -0.0042699 | -0.001071 | 0.0041333
| 1 | 0 | 3 | 300 | -3027.2126 | 3100.2927 | 300 | 587.4613 | -4955.0909 | -4.2104 | 13.6177 | -2.1052 | 6.8089 | -3029.3178 | 3107.1015 | 0.0011545 | -0.00047266 | 0.0010533 | 0.13043 | 0.0061405 | 0.043477 | 0.0020468 | 0.021738 | 0.0010234 | -4.1887 | 13.6188
| 1 | 2 | 3 | 300 | -3027.2126 | 3100.2927 | -1000 | -1515.0669 | 3159.0577 | [6 empty] | -0.131 | 0.1309 | 0.0050872
| 2 | 0 | 10 | -1000 | -1515.0669 | 3159.0577 | 300 | 587.4613 | -4955.0909 | -6.627 | 7.7453 | -3.3135 | 3.8727 | -1518.3804 | 3162.9303 | -0.0042699 | 0.001071 | -0.0041333 | -0.12983 | -0.0092205 | -0.012983 | -0.00092205 | -0.0064916 | -0.00046103 | -6.6335 | 7.7449
| 2 | 1 | 10 | -1000 | -1515.0669 | 3159.0577 | 300 | -3027.2126 | 3100.2927 | [6 empty] | -0.131 | -0.1309 | -0.0050872
758 | 0 | 1 | 5 | 300 | 588.3514 | -4961.3216 | 300 | -3029.3178 | 3107.1015 | 1.7802 | -12.461 | 0.8901 | -6.2305 | 589.2415 | -4967.552 | 0.0011511 | 0.00047094 | -0.0010503 | -0.00059807 | 0.0030721 | -0.00011961 | 0.00061443 | -5.9807e-05 | 0.00030721 | 1.7801 | -12.4607
| 0 | 2 | 5 | 300 | 588.3514 | -4961.3216 | -1000 | -1518.3804 | 3162.9303 | [6 empty] | -0.0042588 | -0.001069 | 0.0041225
| 1 | 0 | 3 | 300 | -3029.3178 | 3107.1015 | 300 | 588.3514 | -4961.3216 | -4.1887 | 13.6188 | -2.0943 | 6.8094 | -3031.4121 | 3113.9109 | 0.0011511 | -0.00047094 | 0.0010503 | 0.13067 | 0.005896 | 0.043557 | 0.0019653 | 0.021778 | 0.00098266 | -4.1669 | 13.6197
| 1 | 2 | 3 | 300 | -3029.3178 | 3107.1015 | -1000 | -1518.3804 | 3162.9303 | [6 empty] | -0.13123 | 0.13114 | 0.0048456
| 2 | 0 | 10 | -1000 | -1518.3804 | 3162.9303 | 300 | 588.3514 | -4961.3216 | -6.6335 | 7.7449 | -3.3168 | 3.8724 | -1521.6971 | 3166.8028 | -0.0042588 | 0.001069 | -0.0041225 | -0.13007 | -0.0089681 | -0.013007 | -0.00089681 | -0.0065036 | -0.00044841 | -6.64 | 7.7444
| 2 | 1 | 10 | -1000 | -1518.3804 | 3162.9303 | 300 | -3029.3178 | 3107.1015 | [6 empty] | -0.13123 | -0.13114 | -0.0048456
759 | 0 | 1 | 5 | 300 | 589.2415 | -4967.552 | 300 | -3031.4121 | 3113.9109 | 1.7801 | -12.4607 | 0.89007 | -6.2303 | 590.1316 | -4973.7824 | 0.0011477 | 0.00046924 | -0.0010474 | -0.00059777 | 0.0030643 | -0.00011955 | 0.00061286 | -5.9777e-05 | 0.00030643 | 1.7801 | -12.4603
| 0 | 2 | 5 | 300 | 589.2415 | -4967.552 | -1000 | -1521.6971 | 3166.8028 | [6 empty] | -0.0042479 | -0.001067 | 0.0041117
| 1 | 0 | 3 | 300 | -3031.4121 | 3113.9109 | 300 | 589.2415 | -4967.552 | -4.1669 | 13.6197 | -2.0834 | 6.8099 | -3033.4956 | 3120.7208 | 0.0011477 | -0.00046924 | 0.0010474 | 0.13091 | 0.0056502 | 0.043637 | 0.0018834 | 0.021819 | 0.0009417 | -4.1451 | 13.6207
| 1 | 2 | 3 | 300 | -3031.4121 | 3113.9109 | -1000 | -1521.6971 | 3166.8028 | [6 empty] | -0.13146 | 0.13138 | 0.0046028
| 2 | 0 | 10 | -1000 | -1521.6971 | 3166.8028 | 300 | 589.2415 | -4967.552 | -6.64 | 7.7444 | -3.32 | 3.8722 | -1525.0171 | 3170.675 | -0.0042479 | 0.001067 | -0.0041117 | -0.13031 | -0.0087145 | -0.013031 | -0.00087145 | -0.0065157 | -0.00043573 | -6.6465 | 7.744
| 2 | 1 | 10 | -1000 | -1521.6971 | 3166.8028 | 300 | -3031.4121 | 3113.9109 | [6 empty] | -0.13146 | -0.13138 | -0.0046028
760 | 0 | 1 | 5 | 300 | 590.1316 | -4973.7824 | 300 | -3033.4956 | 3120.7208 | 1.7801 | -12.4603 | 0.89004 | -6.2302 | 591.0216 | -4980.0125 | 0.0011443 | 0.00046755 | -0.0010444 | -0.00059747 | 0.0030565 | -0.00011949 | 0.0006113 | -5.9747e-05 | 0.00030565 | 1.78 | -12.46
| 0 | 2 | 5 | 300 | 590.1316 | -4973.7824 | -1000 | -1525.0171 | 3170.675 | [6 empty] | -0.0042369 | -0.001065 | 0.0041009
| 1 | 0 | 3 | 300 | -3033.4956 | 3120.7208 | 300 | 590.1316 | -4973.7824 | -4.1451 | 13.6207 | -2.0725 | 6.8103 | -3035.5681 | 3127.5311 | 0.0011443 | -0.00046755 | 0.0010444 | 0.13115 | 0.0054032 | 0.043718 | 0.0018011 | 0.021859 | 0.00090053 | -4.1232 | 13.6216
| 1 | 2 | 3 | 300 | -3033.4956 | 3120.7208 | -1000 | -1525.0171 | 3170.675 | [6 empty] | -0.13169 | 0.13162 | 0.0043587
| 2 | 0 | 10 | -1000 | -1525.0171 | 3170.675 | 300 | 590.1316 | -4973.7824 | -6.6465 | 7.744 | -3.3233 | 3.872 | -1528.3404 | 3174.5469 | -0.0042369 | 0.001065 | -0.0041009 | -0.13056 | -0.0084596 | -0.013056 | -0.00084596 | -0.0065279 | -0.00042298 | -6.6531 | 7.7435
| 2 | 1 | 10 | -1000 | -1525.0171 | 3170.675 | 300 | -3033.4956 | 3120.7208 | [6 empty] | -0.13169 | -0.13162 | -0.0043587
761 | 0 | 1 | 5 | 300 | 591.0216 | -4980.0125 | 300 | -3035.5681 | 3127.5311 | 1.78 | -12.46 | 0.89001 | -6.23 | 591.9116 | -4986.2426 | 0.0011409 | 0.00046586 | -0.0010415 | -0.00059717 | 0.0030487 | -0.00011943 | 0.00060974 | -5.9717e-05 | 0.00030487 | 1.78 | -12.4597
| 0 | 2 | 5 | 300 | 591.0216 | -4980.0125 | -1000 | -1528.3404 | 3174.5469 | [6 empty] | -0.004226 | -0.001063 | 0.0040902
| 1 | 0 | 3 | 300 | -3035.5681 | 3127.5311 | 300 | 591.0216 | -4980.0125 | -4.1232 | 13.6216 | -2.0616 | 6.8108 | -3037.6297 | 3134.3419 | 0.0011409 | -0.00046586 | 0.0010415 | 0.1314 | 0.0051548 | 0.0438 | 0.0017183 | 0.0219 | 0.00085913 | -4.1013 | 13.6224
| 1 | 2 | 3 | 300 | -3035.5681 | 3127.5311 | -1000 | -1528.3404 | 3174.5469 | [6 empty] | -0.13193 | 0.13187 | 0.0041133
| 2 | 0 | 10 | -1000 | -1528.3404 | 3174.5469 | 300 | 591.0216 | -4980.0125 | -6.6531 | 7.7435 | -3.3265 | 3.8718 | -1531.6669 | 3178.4187 | -0.004226 | 0.001063 | -0.0040902 | -0.1308 | -0.0082035 | -0.01308 | -0.00082035 | -0.0065401 | -0.00041017 | -6.6596 | 7.7431
| 2 | 1 | 10 | -1000 | -1528.3404 | 3174.5469 | 300 | -3035.5681 | 3127.5311 | [6 empty] | -0.13193 | -0.13187 | -0.0041133
762 | 0 | 1 | 5 | 300 | 591.9116 | -4986.2426 | 300 | -3037.6297 | 3134.3419 | 1.78 | -12.4597 | 0.88998 | -6.2299 | 592.8016 | -4992.4724 | 0.0011375 | 0.00046418 | -0.0010385 | -0.00059686 | 0.0030409 | -0.00011937 | 0.00060818 | -5.9686e-05 | 0.00030409 | 1.7799 | -12.4594
| 0 | 2 | 5 | 300 | 591.9116 | -4986.2426 | -1000 | -1531.6669 | 3178.4187 | [6 empty] | -0.0042152 | -0.001061 | 0.0040795
| 1 | 0 | 3 | 300 | -3037.6297 | 3134.3419 | 300 | 591.9116 | -4986.2426 | -4.1013 | 13.6224 | -2.0506 | 6.8112 | -3039.6803 | 3141.1531 | 0.0011375 | -0.00046418 | 0.0010385 | 0.13165 | 0.0049051 | 0.043882 | 0.001635 | 0.021941 | 0.00081752 | -4.0794 | 13.6233
| 1 | 2 | 3 | 300 | -3037.6297 | 3134.3419 | -1000 | -1531.6669 | 3178.4187 | [6 empty] | -0.13217 | 0.13211 | 0.0038666
| 2 | 0 | 10 | -1000 | -1531.6669 | 3178.4187 | 300 | 591.9116 | -4986.2426 | -6.6596 | 7.7431 | -3.3298 | 3.8716 | -1534.9967 | 3182.2903 | -0.0042152 | 0.001061 | -0.0040795 | -0.13105 | -0.0079461 | -0.013105 | -0.00079461 | -0.0065524 | -0.0003973 | -6.6661 | 7.7427
| 2 | 1 | 10 | -1000 | -1531.6669 | 3178.4187 | 300 | -3037.6297 | 3134.3419 | [6 empty] | -0.13217 | -0.13211 | -0.0038666
763 | 0 | 1 | 5 | 300 | 592.8016 | -4992.4724 | 300 | -3039.6803 | 3141.1531 | 1.7799 | -12.4594 | 0.88995 | -6.2297 | 593.6916 | -4998.7022 | 0.0011342 | 0.00046251 | -0.0010356 | -0.00059656 | 0.0030332 | -0.00011931 | 0.00060664 | -5.9656e-05 | 0.00030332 | 1.7798 | -12.4591
| 0 | 2 | 5 | 300 | 592.8016 | -4992.4724 | -1000 | -1534.9967 | 3182.2903 | [6 empty] | -0.0042044 | -0.0010591 | 0.0040688
| 1 | 0 | 3 | 300 | -3039.6803 | 3141.1531 | 300 | 592.8016 | -4992.4724 | -4.0794 | 13.6233 | -2.0397 | 6.8116 | -3041.72 | 3147.9648 | 0.0011342 | -0.00046251 | 0.0010356 | 0.13189 | 0.0046542 | 0.043965 | 0.0015514 | 0.021982 | 0.00077569 | -4.0574 | 13.624
| 1 | 2 | 3 | 300 | -3039.6803 | 3141.1531 | -1000 | -1534.9967 | 3182.2903 | [6 empty] | -0.13241 | 0.13236 | 0.0036185
| 2 | 0 | 10 | -1000 | -1534.9967 | 3182.2903 | 300 | 592.8016 | -4992.4724 | -6.6661 | 7.7427 | -3.3331 | 3.8714 | -1538.3298 | 3186.1616 | -0.0042044 | 0.0010591 | -0.0040688 | -0.1313 | -0.0076873 | -0.01313 | -0.00076873 | -0.0065649 | -0.00038437 | -6.6727 | 7.7424
| 2 | 1 | 10 | -1000 | -1534.9967 | 3182.2903 | 300 | -3039.6803 | 3141.1531 | [6 empty] | -0.13241 | -0.13236 | -0.0036185
764 | 0 | 1 | 5 | 300 | 593.6916 | -4998.7022 | 300 | -3041.72 | 3147.9648 | 1.7798 | -12.4591 | 0.88992 | -6.2296 | 594.5815 | -5004.9317 | 0.0011309 | 0.00046084 | -0.0010327 | -0.00059625 | 0.0030255 | -0.00011925 | 0.00060509 | -5.9625e-05 | 0.00030255 | 1.7798 | -12.4588
| 0 | 2 | 5 | 300 | 593.6916 | -4998.7022 | -1000 | -1538.3298 | 3186.1616 | [6 empty] | -0.0041936 | -0.0010571 | 0.0040582
| 1 | 0 | 3 | 300 | -3041.72 | 3147.9648 | 300 | 593.6916 | -4998.7022 | -4.0574 | 13.624 | -2.0287 | 6.812 | -3043.7487 | 3154.7768 | 0.0011309 | -0.00046084 | 0.0010327 | 0.13214 | 0.0044018 | 0.044048 | 0.0014673 | 0.022024 | 0.00073364 | -4.0353 | 13.6248
| 1 | 2 | 3 | 300 | -3041.72 | 3147.9648 | -1000 | -1538.3298 | 3186.1616 | [6 empty] | -0.13265 | 0.1326 | 0.0033691
| 2 | 0 | 10 | -1000 | -1538.3298 | 3186.1616 | 300 | 593.6916 | -4998.7022 | -6.6727 | 7.7424 | -3.3364 | 3.8712 | -1541.6661 | 3190.0328 | -0.0041936 | 0.0010571 | -0.0040582 | -0.13155 | -0.0074273 | -0.013155 | -0.00074273 | -0.0065774 | -0.00037136 | -6.6793 | 7.742
| 2 | 1 | 10 | -1000 | -1538.3298 | 3186.1616 | 300 | -3041.72 | 3147.9648 | [6 empty] | -0.13265 | -0.1326 | -0.0033691
765 | 0 | 1 | 5 | 300 | 594.5815 | -5004.9317 | 300 | -3043.7487 | 3154.7768 | 1.7798 | -12.4588 | 0.88989 | -6.2294 | 595.4714 | -5011.1611 | 0.0011276 | 0.00045919 | -0.0010298 | -0.00059594 | 0.0030178 | -0.00011919 | 0.00060356 | -5.9594e-05 | 0.00030178 | 1.7797 | -12.4585
| 0 | 2 | 5 | 300 | 594.5815 | -5004.9317 | -1000 | -1541.6661 | 3190.0328 | [6 empty] | -0.0041829 | -0.0010551 | 0.0040476
| 1 | 0 | 3 | 300 | -3043.7487 | 3154.7768 | 300 | 594.5815 | -5004.9317 | -4.0353 | 13.6248 | -2.0177 | 6.8124 | -3045.7664 | 3161.5892 | 0.0011276 | -0.00045919 | 0.0010298 | 0.13239 | 0.0041481 | 0.044132 | 0.0013827 | 0.022066 | 0.00069135 | -4.0133 | 13.6255
| 1 | 2 | 3 | 300 | -3043.7487 | 3154.7768 | -1000 | -1541.6661 | 3190.0328 | [6 empty] | -0.13289 | 0.13285 | 0.0031183
| 2 | 0 | 10 | -1000 | -1541.6661 | 3190.0328 | 300 | 594.5815 | -5004.9317 | -6.6793 | 7.742 | -3.3396 | 3.871 | -1545.0058 | 3193.9038 | -0.0041829 | 0.0010551 | -0.0040476 | -0.1318 | -0.0071659 | -0.01318 | -0.00071659 | -0.0065899 | -0.00035829 | -6.6859 | 7.7416
| 2 | 1 | 10 | -1000 | -1541.6661 | 3190.0328 | 300 | -3043.7487 | 3154.7768 | [6 empty] | -0.13289 | -0.13285 | -0.0031183
766 | 0 | 1 | 5 | 300 | 595.4714 | -5011.1611 | 300 | -3045.7664 | 3161.5892 | 1.7797 | -12.4585 | 0.88986 | -6.2293 | 596.3612 | -5017.3904 | 0.0011243 | 0.00045754 | -0.0010269 | -0.00059562 | 0.0030101 | -0.00011912 | 0.00060203 | -5.9562e-05 | 0.00030101 | 1.7797 | -12.4582
| 0 | 2 | 5 | 300 | 595.4714 | -5011.1611 | -1000 | -1545.0058 | 3193.9038 | [6 empty] | -0.0041722 | -0.0010532 | 0.0040371
| 1 | 0 | 3 | 300 | -3045.7664 | 3161.5892 | 300 | 595.4714 | -5011.1611 | -4.0133 | 13.6255 | -2.0066 | 6.8127 | -3047.773 | 3168.4019 | 0.0011243 | -0.00045754 | 0.0010269 | 0.13265 | 0.003893 | 0.044216 | 0.0012977 | 0.022108 | 0.00064883 | -3.9912 | 13.6261
| 1 | 2 | 3 | 300 | -3045.7664 | 3161.5892 | -1000 | -1545.0058 | 3193.9038 | [6 empty] | -0.13314 | 0.13311 | 0.0028661
| 2 | 0 | 10 | -1000 | -1545.0058 | 3193.9038 | 300 | 595.4714 | -5011.1611 | -6.6859 | 7.7416 | -3.3429 | 3.8708 | -1548.3487 | 3197.7746 | -0.0041722 | 0.0010532 | -0.0040371 | -0.13205 | -0.0069031 | -0.013205 | -0.00069031 | -0.0066026 | -0.00034516 | -6.6925 | 7.7413
| 2 | 1 | 10 | -1000 | -1545.0058 | 3193.9038 | 300 | -3045.7664 | 3161.5892 | [6 empty] | -0.13314 | -0.13311 | -0.0028661
767 | 0 | 1 | 5 | 300 | 596.3612 | -5017.3904 | 300 | -3047.773 | 3168.4019 | 1.7797 | -12.4582 | 0.88983 | -6.2291 | 597.2511 | -5023.6195 | 0.001121 | 0.0004559 | -0.0010241 | -0.00059531 | 0.0030025 | -0.00011906 | 0.0006005 | -5.9531e-05 | 0.00030025 | 1.7796 | -12.4579
| 0 | 2 | 5 | 300 | 596.3612 | -5017.3904 | -1000 | -1548.3487 | 3197.7746 | [6 empty] | -0.0041615 | -0.0010512 | 0.0040266
| 1 | 0 | 3 | 300 | -3047.773 | 3168.4019 | 300 | 596.3612 | -5017.3904 | -3.9912 | 13.6261 | -1.9956 | 6.8131 | -3049.7686 | 3175.2149 | 0.001121 | -0.0004559 | 0.0010241 | 0.1329 | 0.0036365 | 0.044301 | 0.0012122 | 0.022151 | 0.00060608 | -3.969 | 13.6267
| 1 | 2 | 3 | 300 | -3047.773 | 3168.4019 | -1000 | -1548.3487 | 3197.7746 | [6 empty] | -0.13338 | 0.13336 | 0.0026124
| 2 | 0 | 10 | -1000 | -1548.3487 | 3197.7746 | 300 | 596.3612 | -5017.3904 | -6.6925 | 7.7413 | -3.3462 | 3.8706 | -1551.695 | 3201.6453 | -0.0041615 | 0.0010512 | -0.0040266 | -0.13231 | -0.006639 | -0.013231 | -0.0006639 | -0.0066154 | -0.00033195 | -6.6991 | 7.7409
| 2 | 1 | 10 | -1000 | -1548.3487 | 3197.7746 | 300 | -3047.773 | 3168.4019 | [6 empty] | -0.13338 | -0.13336 | -0.0026124
768 | 0 | 1 | 5 | 300 | 597.2511 | -5023.6195 | 300 | -3049.7686 | 3175.2149 | 1.7796 | -12.4579 | 0.8898 | -6.229 | 598.1409 | -5029.8485 | 0.0011177 | 0.00045427 | -0.0010212 | -0.00059499 | 0.0029949 | -0.000119 | 0.00059898 | -5.9499e-05 | 0.00029949 | 1.7795 | -12.4576
| 0 | 2 | 5 | 300 | 597.2511 | -5023.6195 | -1000 | -1551.695 | 3201.6453 | [6 empty] | -0.0041509 | -0.0010493 | 0.0040161
| 1 | 0 | 3 | 300 | -3049.7686 | 3175.2149 | 300 | 597.2511 | -5023.6195 | -3.969 | 13.6267 | -1.9845 | 6.8134 | -3051.7531 | 3182.0283 | 0.0011177 | -0.00045427 | 0.0010212 | 0.13316 | 0.0033786 | 0.044387 | 0.0011262 | 0.022193 | 0.0005631 | -3.9468 | 13.6273
| 1 | 2 | 3 | 300 | -3049.7686 | 3175.2149 | -1000 | -1551.695 | 3201.6453 | [6 empty] | -0.13363 | 0.13361 | 0.0023573
| 2 | 0 | 10 | -1000 | -1551.695 | 3201.6453 | 300 | 597.2511 | -5023.6195 | -6.6991 | 7.7409 | -3.3495 | 3.8705 | -1555.0445 | 3205.5157 | -0.0041509 | 0.0010493 | -0.0040161 | -0.13256 | -0.0063735 | -0.013256 | -0.00063735 | -0.0066282 | -0.00031867 | -6.7057 | 7.7406
| 2 | 1 | 10 | -1000 | -1551.695 | 3201.6453 | 300 | -3049.7686 | 3175.2149 | [6 empty] | -0.13363 | -0.13361 | -0.0023573
769 | 0 | 1 | 5 | 300 | 598.1409 | -5029.8485 | 300 | -3051.7531 | 3182.0283 | 1.7795 | -12.4576 | 0.88977 | -6.2288 | 599.0307 | -5036.0773 | 0.0011145 | 0.00045264 | -0.0010184 | -0.00059467 | 0.0029873 | -0.00011893 | 0.00059746 | -5.9467e-05 | 0.00029873 | 1.7795 | -12.4573
| 0 | 2 | 5 | 300 | 598.1409 | -5029.8485 | -1000 | -1555.0445 | 3205.5157 | [6 empty] | -0.0041404 | -0.0010473 | 0.0040057
| 1 | 0 | 3 | 300 | -3051.7531 | 3182.0283 | 300 | 598.1409 | -5029.8485 | -3.9468 | 13.6273 | -1.9734 | 6.8136 | -3053.7265 | 3188.8419 | 0.0011145 | -0.00045264 | 0.0010184 | 0.13342 | 0.0031192 | 0.044473 | 0.0010397 | 0.022236 | 0.00051987 | -3.9246 | 13.6278
| 1 | 2 | 3 | 300 | -3051.7531 | 3182.0283 | -1000 | -1555.0445 | 3205.5157 | [6 empty] | -0.13389 | 0.13387 | 0.0021008
| 2 | 0 | 10 | -1000 | -1555.0445 | 3205.5157 | 300 | 598.1409 | -5029.8485 | -6.7057 | 7.7406 | -3.3529 | 3.8703 | -1558.3974 | 3209.3861 | -0.0041404 | 0.0010473 | -0.0040057 | -0.13282 | -0.0061065 | -0.013282 | -0.00061065 | -0.0066412 | -0.00030533 | -6.7124 | 7.7403
| 2 | 1 | 10 | -1000 | -1555.0445 | 3205.5157 | 300 | -3051.7531 | 3182.0283 | [6 empty] | -0.13389 | -0.13387 | -0.0021008
770 | 0 | 1 | 5 | 300 | 599.0307 | -5036.0773 | 300 | -3053.7265 | 3188.8419 | 1.7795 | -12.4573 | 0.88974 | -6.2287 | 599.9204 | -5042.3059 | 0.0011112 | 0.00045103 | -0.0010156 | -0.00059436 | 0.0029798 | -0.00011887 | 0.00059595 | -5.9436e-05 | 0.00029798 | 1.7794 | -12.457
| 0 | 2 | 5 | 300 | 599.0307 | -5036.0773 | -1000 | -1558.3974 | 3209.3861 | [6 empty] | -0.0041298 | -0.0010454 | 0.0039953
| 1 | 0 | 3 | 300 | -3053.7265 | 3188.8419 | 300 | 599.0307 | -5036.0773 | -3.9246 | 13.6278 | -1.9623 | 6.8139 | -3055.6888 | 3195.6558 | 0.0011112 | -0.00045103 | 0.0010156 | 0.13368 | 0.0028584 | 0.04456 | 0.00095279 | 0.02228 | 0.00047639 | -3.9023 | 13.6283
| 1 | 2 | 3 | 300 | -3053.7265 | 3188.8419 | -1000 | -1558.3974 | 3209.3861 | [6 empty] | -0.13414 | 0.13413 | 0.0018428
| 2 | 0 | 10 | -1000 | -1558.3974 | 3209.3861 | 300 | 599.0307 | -5036.0773 | -6.7124 | 7.7403 | -3.3562 | 3.8702 | -1561.7536 | 3213.2562 | -0.0041298 | 0.0010454 | -0.0039953 | -0.13308 | -0.0058381 | -0.013308 | -0.00058381 | -0.0066542 | -0.00029191 | -6.719 | 7.74
| 2 | 1 | 10 | -1000 | -1558.3974 | 3209.3861 | 300 | -3053.7265 | 3188.8419 | [6 empty] | -0.13414 | -0.13413 | -0.0018428
771 | 0 | 1 | 5 | 300 | 599.9204 | -5042.3059 | 300 | -3055.6888 | 3195.6558 | 1.7794 | -12.457 | 0.88971 | -6.2285 | 600.8101 | -5048.5345 | 0.001108 | 0.00044942 | -0.0010128 | -0.00059403 | 0.0029722 | -0.00011881 | 0.00059445 | -5.9403e-05 | 0.00029722 | 1.7794 | -12.4567
| 0 | 2 | 5 | 300 | 599.9204 | -5042.3059 | -1000 | -1561.7536 | 3213.2562 | [6 empty] | -0.0041193 | -0.0010434 | 0.003985
| 1 | 0 | 3 | 300 | -3055.6888 | 3195.6558 | 300 | 599.9204 | -5042.3059 | -3.9023 | 13.6283 | -1.9512 | 6.8141 | -3057.64 | 3202.47 | 0.001108 | -0.00044942 | 0.0010128 | 0.13394 | 0.002596 | 0.044647 | 0.00086535 | 0.022323 | 0.00043267 | -3.88 | 13.6287
| 1 | 2 | 3 | 300 | -3055.6888 | 3195.6558 | -1000 | -1561.7536 | 3213.2562 | [6 empty] | -0.1344 | 0.13439 | 0.0015833
| 2 | 0 | 10 | -1000 | -1561.7536 | 3213.2562 | 300 | 599.9204 | -5042.3059 | -6.719 | 7.74 | -3.3595 | 3.87 | -1565.1131 | 3217.1262 | -0.0041193 | 0.0010434 | -0.003985 | -0.13335 | -0.0055683 | -0.013335 | -0.00055683 | -0.0066673 | -0.00027841 | -6.7257 | 7.7398
| 2 | 1 | 10 | -1000 | -1561.7536 | 3213.2562 | 300 | -3055.6888 | 3195.6558 | [6 empty] | -0.1344 | -0.13439 | -0.0015833
772 | 0 | 1 | 5 | 300 | 600.8101 | -5048.5345 | 300 | -3057.64 | 3202.47 | 1.7794 | -12.4567 | 0.88968 | -6.2284 | 601.6998 | -5054.7628 | 0.0011048 | 0.00044781 | -0.00101 | -0.00059371 | 0.0029647 | -0.00011874 | 0.00059295 | -5.9371e-05 | 0.00029647 | 1.7793 | -12.4564
| 0 | 2 | 5 | 300 | 600.8101 | -5048.5345 | -1000 | -1565.1131 | 3217.1262 | [6 empty] | -0.0041089 | -0.0010415 | 0.0039747
| 1 | 0 | 3 | 300 | -3057.64 | 3202.47 | 300 | 600.8101 | -5048.5345 | -3.88 | 13.6287 | -1.94 | 6.8144 | -3059.58 | 3209.2843 | 0.0011048 | -0.00044781 | 0.00101 | 0.1342 | 0.0023322 | 0.044735 | 0.00077741 | 0.022367 | 0.0003887 | -3.8576 | 13.6291
| 1 | 2 | 3 | 300 | -3057.64 | 3202.47 | -1000 | -1565.1131 | 3217.1262 | [6 empty] | -0.13466 | 0.13465 | 0.0013223
| 2 | 0 | 10 | -1000 | -1565.1131 | 3217.1262 | 300 | 600.8101 | -5048.5345 | -6.7257 | 7.7398 | -3.3628 | 3.8699 | -1568.4759 | 3220.9961 | -0.0041089 | 0.0010415 | -0.0039747 | -0.13361 | -0.005297 | -0.013361 | -0.0005297 | -0.0066805 | -0.00026485 | -6.7324 | 7.7395
| 2 | 1 | 10 | -1000 | -1565.1131 | 3217.1262 | 300 | -3057.64 | 3202.47 | [6 empty] | -0.13466 | -0.13465 | -0.0013223
773 | 0 | 1 | 5 | 300 | 601.6998 | -5054.7628 | 300 | -3059.58 | 3209.2843 | 1.7793 | -12.4564 | 0.88965 | -6.2282 | 602.5895 | -5060.991 | 0.0011016 | 0.00044622 | -0.0010072 | -0.00059339 | 0.0029573 | -0.00011868 | 0.00059145 | -5.9339e-05 | 0.00029573 | 1.7793 | -12.4561
| 0 | 2 | 5 | 300 | 601.6998 | -5054.7628 | -1000 | -1568.4759 | 3220.9961 | [6 empty] | -0.0040985 | -0.0010396 | 0.0039644
| 1 | 0 | 3 | 300 | -3059.58 | 3209.2843 | 300 | 601.6998 | -5054.7628 | -3.8576 | 13.6291 | -1.9288 | 6.8145 | -3061.5088 | 3216.0989 | 0.0011016 | -0.00044622 | 0.0010072 | 0.13447 | 0.0020669 | 0.044823 | 0.00068896 | 0.022412 | 0.00034448 | -3.8352 | 13.6294
| 1 | 2 | 3 | 300 | -3059.58 | 3209.2843 | -1000 | -1568.4759 | 3220.9961 | [6 empty] | -0.13492 | 0.13492 | 0.0010597
| 2 | 0 | 10 | -1000 | -1568.4759 | 3220.9961 | 300 | 601.6998 | -5054.7628 | -6.7324 | 7.7395 | -3.3662 | 3.8697 | -1571.8421 | 3224.8659 | -0.0040985 | 0.0010396 | -0.0039644 | -0.13388 | -0.0050241 | -0.013388 | -0.00050241 | -0.0066938 | -0.00025121 | -6.7391 | 7.7392
| 2 | 1 | 10 | -1000 | -1568.4759 | 3220.9961 | 300 | -3059.58 | 3209.2843 | [6 empty] | -0.13492 | -0.13492 | -0.0010597
774 | 0 | 1 | 5 | 300 | 602.5895 | -5060.991 | 300 | -3061.5088 | 3216.0989 | 1.7793 | -12.4561 | 0.88963 | -6.2281 | 603.4791 | -5067.2191 | 0.0010984 | 0.00044463 | -0.0010044 | -0.00059306 | 0.0029498 | -0.00011861 | 0.00058996 | -5.9306e-05 | 0.00029498 | 1.7792 | -12.4558
| 0 | 2 | 5 | 300 | 602.5895 | -5060.991 | -1000 | -1571.8421 | 3224.8659 | [6 empty] | -0.0040881 | -0.0010377 | 0.0039542
| 1 | 0 | 3 | 300 | -3061.5088 | 3216.0989 | 300 | 602.5895 | -5060.991 | -3.8352 | 13.6294 | -1.9176 | 6.8147 | -3063.4264 | 3222.9136 | 0.0010984 | -0.00044463 | 0.0010044 | 0.13474 | 0.0018 | 0.044913 | 0.00059999 | 0.022456 | 0.0003 | -3.8128 | 13.6297
| 1 | 2 | 3 | 300 | -3061.5088 | 3216.0989 | -1000 | -1571.8421 | 3224.8659 | [6 empty] | -0.13518 | 0.13518 | 0.00079558
| 2 | 0 | 10 | -1000 | -1571.8421 | 3224.8659 | 300 | 602.5895 | -5060.991 | -6.7391 | 7.7392 | -3.3695 | 3.8696 | -1575.2116 | 3228.7355 | -0.0040881 | 0.0010377 | -0.0039542 | -0.13414 | -0.0047498 | -0.013414 | -0.00047498 | -0.0067072 | -0.00023749 | -6.7458 | 7.739
| 2 | 1 | 10 | -1000 | -1571.8421 | 3224.8659 | 300 | -3061.5088 | 3216.0989 | [6 empty] | -0.13518 | -0.13518 | -0.00079558
775 | 0 | 1 | 5 | 300 | 603.4791 | -5067.2191 | 300 | -3063.4264 | 3222.9136 | 1.7792 | -12.4558 | 0.8896 | -6.2279 | 604.3687 | -5073.447 | 0.0010953 | 0.00044305 | -0.0010016 | -0.00059274 | 0.0029424 | -0.00011855 | 0.00058848 | -5.9274e-05 | 0.00029424 | 1.7791 | -12.4555
| 0 | 2 | 5 | 300 | 603.4791 | -5067.2191 | -1000 | -1575.2116 | 3228.7355 | [6 empty] | -0.0040778 | -0.0010358 | 0.003944
| 1 | 0 | 3 | 300 | -3063.4264 | 3222.9136 | 300 | 603.4791 | -5067.2191 | -3.8128 | 13.6297 | -1.9064 | 6.8149 | -3065.3328 | 3229.7285 | 0.0010953 | -0.00044305 | 0.0010016 | 0.13501 | 0.0015315 | 0.045002 | 0.00051051 | 0.022501 | 0.00025525 | -3.7903 | 13.63
| 1 | 2 | 3 | 300 | -3063.4264 | 3222.9136 | -1000 | -1575.2116 | 3228.7355 | [6 empty] | -0.13545 | 0.13545 | 0.00052988
| 2 | 0 | 10 | -1000 | -1575.2116 | 3228.7355 | 300 | 603.4791 | -5067.2191 | -6.7458 | 7.739 | -3.3729 | 3.8695 | -1578.5845 | 3232.605 | -0.0040778 | 0.0010358 | -0.003944 | -0.13441 | -0.0044739 | -0.013441 | -0.00044739 | -0.0067207 | -0.0002237 | -6.7525 | 7.7388
| 2 | 1 | 10 | -1000 | -1575.2116 | 3228.7355 | 300 | -3063.4264 | 3222.9136 | [6 empty] | -0.13545 | -0.13545 | -0.00052988
776 | 0 | 1 | 5 | 300 | 604.3687 | -5073.447 | 300 | -3065.3328 | 3229.7285 | 1.7791 | -12.4555 | 0.88957 | -6.2278 | 605.2582 | -5079.6748 | 0.0010921 | 0.00044148 | -0.0009989 | -0.00059241 | 0.002935 | -0.00011848 | 0.000587 | -5.9241e-05 | 0.0002935 | 1.7791 | -12.4553
| 0 | 2 | 5 | 300 | 604.3687 | -5073.447 | -1000 | -1578.5845 | 3232.605 | [6 empty] | -0.0040675 | -0.0010339 | 0.0039339
| 1 | 0 | 3 | 300 | -3065.3328 | 3229.7285 | 300 | 604.3687 | -5073.447 | -3.7903 | 13.63 | -1.8951 | 6.815 | -3067.2279 | 3236.5434 | 0.0010921 | -0.00044148 | 0.0009989 | 0.13528 | 0.0012615 | 0.045093 | 0.0004205 | 0.022546 | 0.00021025 | -3.7677 | 13.6302
| 1 | 2 | 3 | 300 | -3065.3328 | 3229.7285 | -1000 | -1578.5845 | 3232.605 | [6 empty] | -0.13572 | 0.13572 | 0.00026259
| 2 | 0 | 10 | -1000 | -1578.5845 | 3232.605 | 300 | 604.3687 | -5073.447 | -6.7525 | 7.7388 | -3.3762 | 3.8694 | -1581.9607 | 3236.4744 | -0.0040675 | 0.0010339 | -0.0039339 | -0.13469 | -0.0041965 | -0.013469 | -0.00041965 | -0.0067343 | -0.00020982 | -6.7592 | 7.7386
| 2 | 1 | 10 | -1000 | -1578.5845 | 3232.605 | 300 | -3065.3328 | 3229.7285 | [6 empty] | -0.13572 | -0.13572 | -0.00026259
777 | 0 | 1 | 5 | 300 | 605.2582 | -5079.6748 | 300 | -3067.2279 | 3236.5434 | 1.7791 | -12.4553 | 0.88954 | -6.2276 | 606.1478 | -5085.9024 | 0.001089 | 0.00043991 | -0.00099616 | -0.00059208 | 0.0029276 | -0.00011842 | 0.00058552 | -5.9208e-05 | 0.00029276 | 1.779 | -12.455
| 0 | 2 | 5 | 300 | 605.2582 | -5079.6748 | -1000 | -1581.9607 | 3236.4744 | [6 empty] | -0.0040572 | -0.001032 | 0.0039238
| 1 | 0 | 3 | 300 | -3067.2279 | 3236.5434 | 300 | 605.2582 | -5079.6748 | -3.7677 | 13.6302 | -1.8839 | 6.8151 | -3069.1118 | 3243.3585 | 0.001089 | -0.00043991 | 0.00099616 | 0.13555 | 0.00098984 | 0.045184 | 0.00032995 | 0.022592 | 0.00016497 | -3.7451 | 13.6304
| 1 | 2 | 3 | 300 | -3067.2279 | 3236.5434 | -1000 | -1581.9607 | 3236.4744 | [6 empty] | -0.13599 | 0.13599 | -6.3251e-06
| 2 | 0 | 10 | -1000 | -1581.9607 | 3236.4744 | 300 | 605.2582 | -5079.6748 | -6.7592 | 7.7386 | -3.3796 | 3.8693 | -1585.3404 | 3240.3437 | -0.0040572 | 0.001032 | -0.0039238 | -0.13496 | -0.0039175 | -0.013496 | -0.00039175 | -0.006748 | -0.00019587 | -6.766 | 7.7384
| 2 | 1 | 10 | -1000 | -1581.9607 | 3236.4744 | 300 | -3067.2279 | 3236.5434 | [6 empty] | -0.13599 | -0.13599 | 6.3251e-06
778 | 0 | 1 | 5 | 300 | 606.1478 | -5085.9024 | 300 | -3069.1118 | 3243.3585 | 1.779 | -12.455 | 0.88951 | -6.2275 | 607.0373 | -5092.1299 | 0.0010859 | 0.00043835 | -0.00099344 | -0.00059174 | 0.0029203 | -0.00011835 | 0.00058405 | -5.9174e-05 | 0.00029203 | 1.779 | -12.4547
| 0 | 2 | 5 | 300 | 606.1478 | -5085.9024 | -1000 | -1585.3404 | 3240.3437 | [6 empty] | -0.004047 | -0.0010301 | 0.0039137
| 1 | 0 | 3 | 300 | -3069.1118 | 3243.3585 | 300 | 606.1478 | -5085.9024 | -3.7451 | 13.6304 | -1.8726 | 6.8152 | -3070.9843 | 3250.1737 | 0.0010859 | -0.00043835 | 0.00099344 | 0.13583 | 0.00071656 | 0.045276 | 0.00023885 | 0.022638 | 0.00011943 | -3.7225 | 13.6305
| 1 | 2 | 3 | 300 | -3069.1118 | 3243.3585 | -1000 | -1585.3404 | 3240.3437 | [6 empty] | -0.13627 | 0.13627 | -0.00027688
| 2 | 0 | 10 | -1000 | -1585.3404 | 3240.3437 | 300 | 606.1478 | -5085.9024 | -6.766 | 7.7384 | -3.383 | 3.8692 | -1588.7233 | 3244.2128 | -0.004047 | 0.0010301 | -0.0039137 | -0.13523 | -0.0036368 | -0.013523 | -0.00036368 | -0.0067617 | -0.00018184 | -6.7727 | 7.7382
| 2 | 1 | 10 | -1000 | -1585.3404 | 3240.3437 | 300 | -3069.1118 | 3243.3585 | [6 empty] | -0.13627 | -0.13627 | 0.00027688
779 | 0 | 1 | 5 | 300 | 607.0373 | -5092.1299 | 300 | -3070.9843 | 3250.1737 | 1.779 | -12.4547 | 0.88948 | -6.2273 | 607.9268 | -5098.3572 | 0.0010827 | 0.0004368 | -0.00099073 | -0.00059141 | 0.0029129 | -0.00011828 | 0.00058259 | -5.9141e-05 | 0.00029129 | 1.7789 | -12.4544
| 0 | 2 | 5 | 300 | 607.0373 | -5092.1299 | -1000 | -1588.7233 | 3244.2128 | [6 empty] | -0.0040368 | -0.0010282 | 0.0039037
| 1 | 0 | 3 | 300 | -3070.9843 | 3250.1737 | 300 | 607.0373 | -5092.1299 | -3.7225 | 13.6305 | -1.8612 | 6.8152 | -3072.8456 | 3256.989 | 0.0010827 | -0.0004368 | 0.00099073 | 0.1361 | 0.00044163 | 0.045368 | 0.00014721 | 0.022684 | 7.3606e-05 | -3.6998 | 13.6306
| 1 | 2 | 3 | 300 | -3070.9843 | 3250.1737 | -1000 | -1588.7233 | 3244.2128 | [6 empty] | -0.13654 | 0.13654 | -0.0005491
| 2 | 0 | 10 | -1000 | -1588.7233 | 3244.2128 | 300 | 607.0373 | -5092.1299 | -6.7727 | 7.7382 | -3.3864 | 3.8691 | -1592.1097 | 3248.0819 | -0.0040368 | 0.0010282 | -0.0039037 | -0.13551 | -0.0033546 | -0.013551 | -0.00033546 | -0.0067756 | -0.00016773 | -6.7795 | 7.738
| 2 | 1 | 10 | -1000 | -1588.7233 | 3244.2128 | 300 | -3070.9843 | 3250.1737 | [6 empty] | -0.13654 | -0.13654 | 0.0005491
780 | 0 | 1 | 5 | 300 | 607.9268 | -5098.3572 | 300 | -3072.8456 | 3256.989 | 1.7789 | -12.4544 | 0.88945 | -6.2272 | 608.8162 | -5104.5844 | 0.0010797 | 0.00043526 | -0.00098803 | -0.00059108 | 0.0029056 | -0.00011822 | 0.00058113 | -5.9108e-05 | 0.00029056 | 1.7788 | -12.4541
| 0 | 2 | 5 | 300 | 607.9268 | -5098.3572 | -1000 | -1592.1097 | 3248.0819 | [6 empty] | -0.0040267 | -0.0010263 | 0.0038937
| 1 | 0 | 3 | 300 | -3072.8456 | 3256.989 | 300 | 607.9268 | -5098.3572 | -3.6998 | 13.6306 | -1.8499 | 6.8153 | -3074.6955 | 3263.8043 | 0.0010797 | -0.00043526 | 0.00098803 | 0.13638 | 0.00016503 | 0.045461 | 5.5012e-05 | 0.02273 | 2.7506e-05 | -3.6771 | 13.6306
| 1 | 2 | 3 | 300 | -3072.8456 | 3256.989 | -1000 | -1592.1097 | 3248.0819 | [6 empty] | -0.13682 | 0.13682 | -0.000823
| 2 | 0 | 10 | -1000 | -1592.1097 | 3248.0819 | 300 | 607.9268 | -5098.3572 | -6.7795 | 7.738 | -3.3898 | 3.869 | -1595.4995 | 3251.9509 | -0.0040267 | 0.0010263 | -0.0038937 | -0.13579 | -0.0030707 | -0.013579 | -0.00030707 | -0.0067896 | -0.00015353 | -6.7863 | 7.7379
| 2 | 1 | 10 | -1000 | -1592.1097 | 3248.0819 | 300 | -3072.8456 | 3256.989 | [6 empty] | -0.13682 | -0.13682 | 0.000823
781 | 0 | 1 | 5 | 300 | 608.8162 | -5104.5844 | 300 | -3074.6955 | 3263.8043 | 1.7788 | -12.4541 | 0.88942 | -6.227 | 609.7056 | -5110.8115 | 0.0010766 | 0.00043372 | -0.00098535 | -0.00059074 | 0.0028984 | -0.00011815 | 0.00057967 | -5.9074e-05 | 0.00028984 | 1.7788 | -12.4538
| 0 | 2 | 5 | 300 | 608.8162 | -5104.5844 | -1000 | -1595.4995 | 3251.9509 | [6 empty] | -0.0040166 | -0.0010245 | 0.0038837
| 1 | 0 | 3 | 300 | -3074.6955 | 3263.8043 | 300 | 608.8162 | -5104.5844 | -3.6771 | 13.6306 | -1.8385 | 6.8153 | -3076.534 | 3270.6196 | 0.0010766 | -0.00043372 | 0.00098535 | 0.13666 | -0.00011326 | 0.045554 | -3.7753e-05 | 0.022777 | -1.8877e-05 | -3.6543 | 13.6306
| 1 | 2 | 3 | 300 | -3074.6955 | 3263.8043 | -1000 | -1595.4995 | 3251.9509 | [6 empty] | -0.1371 | 0.1371 | -0.0010986
| 2 | 0 | 10 | -1000 | -1595.4995 | 3251.9509 | 300 | 608.8162 | -5104.5844 | -6.7863 | 7.7379 | -3.3931 | 3.8689 | -1598.8926 | 3255.8199 | -0.0040166 | 0.0010245 | -0.0038837 | -0.13607 | -0.0027851 | -0.013607 | -0.00027851 | -0.0068036 | -0.00013926 | -6.7931 | 7.7377
| 2 | 1 | 10 | -1000 | -1595.4995 | 3251.9509 | 300 | -3074.6955 | 3263.8043 | [6 empty] | -0.1371 | -0.1371 | 0.0010986
782 | 0 | 1 | 5 | 300 | 609.7056 | -5110.8115 | 300 | -3076.534 | 3270.6196 | 1.7788 | -12.4538 | 0.88939 | -6.2269 | 610.595 | -5117.0384 | 0.0010735 | 0.00043219 | -0.00098267 | -0.0005904 | 0.0028911 | -0.00011808 | 0.00057822 | -5.904e-05 | 0.00028911 | 1.7787 | -12.4535
| 0 | 2 | 5 | 300 | 609.7056 | -5110.8115 | -1000 | -1598.8926 | 3255.8199 | [6 empty] | -0.0040065 | -0.0010226 | 0.0038738
| 1 | 0 | 3 | 300 | -3076.534 | 3270.6196 | 300 | 609.7056 | -5110.8115 | -3.6543 | 13.6306 | -1.8271 | 6.8153 | -3078.3611 | 3277.4348 | 0.0010735 | -0.00043219 | 0.00098267 | 0.13695 | -0.00039327 | 0.045649 | -0.00013109 | 0.022824 | -6.5545e-05 | -3.6315 | 13.6305
| 1 | 2 | 3 | 300 | -3076.534 | 3270.6196 | -1000 | -1598.8926 | 3255.8199 | [6 empty] | -0.13739 | 0.13738 | -0.0013759
| 2 | 0 | 10 | -1000 | -1598.8926 | 3255.8199 | 300 | 609.7056 | -5110.8115 | -6.7931 | 7.7377 | -3.3966 | 3.8689 | -1602.2892 | 3259.6887 | -0.0040065 | 0.0010226 | -0.0038738 | -0.13636 | -0.0024979 | -0.013636 | -0.00024979 | -0.0068178 | -0.00012489 | -6.7999 | 7.7376
| 2 | 1 | 10 | -1000 | -1598.8926 | 3255.8199 | 300 | -3076.534 | 3270.6196 | [6 empty] | -0.13739 | -0.13738 | 0.0013759
783 | 0 | 1 | 5 | 300 | 610.595 | -5117.0384 | 300 | -3078.3611 | 3277.4348 | 1.7787 | -12.4535 | 0.88936 | -6.2268 | 611.4844 | -5123.2651 | 0.0010705 | 0.00043067 | -0.00098001 | -0.00059006 | 0.0028839 | -0.00011801 | 0.00057678 | -5.9006e-05 | 0.00028839 | 1.7787 | -12.4532
| 0 | 2 | 5 | 300 | 610.595 | -5117.0384 | -1000 | -1602.2892 | 3259.6887 | [6 empty] | -0.0039965 | -0.0010207 | 0.0038639
| 1 | 0 | 3 | 300 | -3078.3611 | 3277.4348 | 300 | 610.595 | -5117.0384 | -3.6315 | 13.6305 | -1.8157 | 6.8153 | -3080.1769 | 3284.2501 | 0.0010705 | -0.00043067 | 0.00098001 | 0.13723 | -0.00067502 | 0.045744 | -0.00022501 | 0.022872 | -0.0001125 | -3.6086 | 13.6304
| 1 | 2 | 3 | 300 | -3078.3611 | 3277.4348 | -1000 | -1602.2892 | 3259.6887 | [6 empty] | -0.13767 | 0.13766 | -0.001655
| 2 | 0 | 10 | -1000 | -1602.2892 | 3259.6887 | 300 | 610.595 | -5117.0384 | -6.7999 | 7.7376 | -3.4 | 3.8688 | -1605.6891 | 3263.5575 | -0.0039965 | 0.0010207 | -0.0038639 | -0.13664 | -0.0022089 | -0.013664 | -0.00022089 | -0.006832 | -0.00011044 | -6.8068 | 7.7375
| 2 | 1 | 10 | -1000 | -1602.2892 | 3259.6887 | 300 | -3078.3611 | 3277.4348 | [6 empty] | -0.13767 | -0.13766 | 0.001655
784 | 0 | 1 | 5 | 300 | 611.4844 | -5123.2651 | 300 | -3080.1769 | 3284.2501 | 1.7787 | -12.4532 | 0.88933 | -6.2266 | 612.3737 | -5129.4917 | 0.0010674 | 0.00042915 | -0.00097736 | -0.00058972 | 0.0028767 | -0.00011794 | 0.00057534 | -5.8972e-05 | 0.00028767 | 1.7786 | -12.4529
| 0 | 2 | 5 | 300 | 611.4844 | -5123.2651 | -1000 | -1605.6891 | 3263.5575 | [6 empty] | -0.0039865 | -0.0010189 | 0.0038541
| 1 | 0 | 3 | 300 | -3080.1769 | 3284.2501 | 300 | 611.4844 | -5123.2651 | -3.6086 | 13.6304 | -1.8043 | 6.8152 | -3081.9812 | 3291.0653 | 0.0010674 | -0.00042915 | 0.00097736 | 0.13752 | -0.00095854 | 0.045839 | -0.00031951 | 0.02292 | -0.00015976 | -3.5857 | 13.6302
| 1 | 2 | 3 | 300 | -3080.1769 | 3284.2501 | -1000 | -1605.6891 | 3263.5575 | [6 empty] | -0.13796 | 0.13795 | -0.0019359
| 2 | 0 | 10 | -1000 | -1605.6891 | 3263.5575 | 300 | 611.4844 | -5123.2651 | -6.8068 | 7.7375 | -3.4034 | 3.8687 | -1609.0925 | 3267.4263 | -0.0039865 | 0.0010189 | -0.0038541 | -0.13693 | -0.0019182 | -0.013693 | -0.00019182 | -0.0068464 | -9.5908e-05 | -6.8136 | 7.7374
| 2 | 1 | 10 | -1000 | -1605.6891 | 3263.5575 | 300 | -3080.1769 | 3284.2501 | [6 empty] | -0.13796 | -0.13795 | 0.0019359
785 | 0 | 1 | 5 | 300 | 612.3737 | -5129.4917 | 300 | -3081.9812 | 3291.0653 | 1.7786 | -12.4529 | 0.8893 | -6.2265 | 613.263 | -5135.7182 | 0.0010644 | 0.00042764 | -0.00097472 | -0.00058938 | 0.0028695 | -0.00011788 | 0.0005739 | -5.8938e-05 | 0.00028695 | 1.7785 | -12.4526
| 0 | 2 | 5 | 300 | 612.3737 | -5129.4917 | -1000 | -1609.0925 | 3267.4263 | [6 empty] | -0.0039765 | -0.001017 | 0.0038442
| 1 | 0 | 3 | 300 | -3081.9812 | 3291.0653 | 300 | 612.3737 | -5129.4917 | -3.5857 | 13.6302 | -1.7928 | 6.8151 | -3083.774 | 3297.8804 | 0.0010644 | -0.00042764 | 0.00097472 | 0.13781 | -0.0012438 | 0.045935 | -0.00041461 | 0.022968 | -0.00020731 | -3.5627 | 13.63
| 1 | 2 | 3 | 300 | -3081.9812 | 3291.0653 | -1000 | -1609.0925 | 3267.4263 | [6 empty] | -0.13825 | 0.13823 | -0.0022186
| 2 | 0 | 10 | -1000 | -1609.0925 | 3267.4263 | 300 | 612.3737 | -5129.4917 | -6.8136 | 7.7374 | -3.4068 | 3.8687 | -1612.4993 | 3271.295 | -0.0039765 | 0.001017 | -0.0038442 | -0.13722 | -0.0016257 | -0.013722 | -0.00016257 | -0.0068608 | -8.1284e-05 | -6.8205 | 7.7373
| 2 | 1 | 10 | -1000 | -1609.0925 | 3267.4263 | 300 | -3081.9812 | 3291.0653 | [6 empty] | -0.13825 | -0.13823 | 0.0022186
786 | 0 | 1 | 5 | 300 | 613.263 | -5135.7182 | 300 | -3083.774 | 3297.8804 | 1.7785 | -12.4526 | 0.88927 | -6.2263 | 614.1523 | -5141.9445 | 0.0010614 | 0.00042614 | -0.0009721 | -0.00058904 | 0.0028624 | -0.00011781 | 0.00057247 | -5.8904e-05 | 0.00028624 | 1.7785 | -12.4524
| 0 | 2 | 5 | 300 | 613.263 | -5135.7182 | -1000 | -1612.4993 | 3271.295 | [6 empty] | -0.0039666 | -0.0010152 | 0.0038345
| 1 | 0 | 3 | 300 | -3083.774 | 3297.8804 | 300 | 613.263 | -5135.7182 | -3.5627 | 13.63 | -1.7814 | 6.815 | -3085.5554 | 3304.6954 | 0.0010614 | -0.00042614 | 0.0009721 | 0.1381 | -0.001531 | 0.046032 | -0.00051032 | 0.023016 | -0.00025516 | -3.5397 | 13.6298
| 1 | 2 | 3 | 300 | -3083.774 | 3297.8804 | -1000 | -1612.4993 | 3271.295 | [6 empty] | -0.13855 | 0.13852 | -0.0025031
| 2 | 0 | 10 | -1000 | -1612.4993 | 3271.295 | 300 | 613.263 | -5135.7182 | -6.8205 | 7.7373 | -3.4102 | 3.8687 | -1615.9095 | 3275.1636 | -0.0039666 | 0.0010152 | -0.0038345 | -0.13751 | -0.0013314 | -0.013751 | -0.00013314 | -0.0068754 | -6.6571e-05 | -6.8273 | 7.7372
| 2 | 1 | 10 | -1000 | -1612.4993 | 3271.295 | 300 | -3083.774 | 3297.8804 | [6 empty] | -0.13855 | -0.13852 | 0.0025031
787 | 0 | 1 | 5 | 300 | 614.1523 | -5141.9445 | 300 | -3085.5554 | 3304.6954 | 1.7785 | -12.4524 | 0.88924 | -6.2262 | 615.0415 | -5148.1707 | 0.0010584 | 0.00042464 | -0.00096948 | -0.0005887 | 0.0028552 | -0.00011774 | 0.00057105 | -5.887e-05 | 0.00028552 | 1.7784 | -12.4521
| 0 | 2 | 5 | 300 | 614.1523 | -5141.9445 | -1000 | -1615.9095 | 3275.1636 | [6 empty] | -0.0039567 | -0.0010133 | 0.0038247
| 1 | 0 | 3 | 300 | -3085.5554 | 3304.6954 | 300 | 614.1523 | -5141.9445 | -3.5397 | 13.6298 | -1.7698 | 6.8149 | -3087.3252 | 3311.5103 | 0.0010584 | -0.00042464 | 0.00096948 | 0.13839 | -0.0018199 | 0.04613 | -0.00060664 | 0.023065 | -0.00030332 | -3.5166 | 13.6295
| 1 | 2 | 3 | 300 | -3085.5554 | 3304.6954 | -1000 | -1615.9095 | 3275.1636 | [6 empty] | -0.13884 | 0.13881 | -0.0027894
| 2 | 0 | 10 | -1000 | -1615.9095 | 3275.1636 | 300 | 614.1523 | -5141.9445 | -6.8273 | 7.7372 | -3.4137 | 3.8686 | -1619.3232 | 3279.0323 | -0.0039567 | 0.0010133 | -0.0038247 | -0.1378 | -0.0010353 | -0.01378 | -0.00010353 | -0.00689 | -5.1767e-05 | -6.8342 | 7.7372
| 2 | 1 | 10 | -1000 | -1615.9095 | 3275.1636 | 300 | -3085.5554 | 3304.6954 | [6 empty] | -0.13884 | -0.13881 | 0.0027894
788 | 0 | 1 | 5 | 300 | 615.0415 | -5148.1707 | 300 | -3087.3252 | 3311.5103 | 1.7784 | -12.4521 | 0.88921 | -6.226 | 615.9307 | -5154.3968 | 0.0010554 | 0.00042315 | -0.00096688 | -0.00058835 | 0.0028481 | -0.00011767 | 0.00056963 | -5.8835e-05 | 0.00028481 | 1.7784 | -12.4518
| 0 | 2 | 5 | 300 | 615.0415 | -5148.1707 | -1000 | -1619.3232 | 3279.0323 | [6 empty] | -0.0039468 | -0.0010115 | 0.003815
| 1 | 0 | 3 | 300 | -3087.3252 | 3311.5103 | 300 | 615.0415 | -5148.1707 | -3.5166 | 13.6295 | -1.7583 | 6.8147 | -3089.0835 | 3318.325 | 0.0010554 | -0.00042315 | 0.00096688 | 0.13868 | -0.0021107 | 0.046228 | -0.00070357 | 0.023114 | -0.00035179 | -3.4935 | 13.6291
| 1 | 2 | 3 | 300 | -3087.3252 | 3311.5103 | -1000 | -1619.3232 | 3279.0323 | [6 empty] | -0.13914 | 0.13911 | -0.0030776
| 2 | 0 | 10 | -1000 | -1619.3232 | 3279.0323 | 300 | 615.0415 | -5148.1707 | -6.8342 | 7.7372 | -3.4171 | 3.8686 | -1622.7403 | 3282.9009 | -0.0039468 | 0.0010115 | -0.003815 | -0.1381 | -0.00073743 | -0.01381 | -7.3743e-05 | -0.0069048 | -3.6871e-05 | -6.8411 | 7.7372
| 2 | 1 | 10 | -1000 | -1619.3232 | 3279.0323 | 300 | -3087.3252 | 3311.5103 | [6 empty] | -0.13914 | -0.13911 | 0.0030776
789 | 0 | 1 | 5 | 300 | 615.9307 | -5154.3968 | 300 | -3089.0835 | 3318.325 | 1.7784 | -12.4518 | 0.88918 | -6.2259 | 616.8199 | -5160.6226 | 0.0010525 | 0.00042167 | -0.00096429 | -0.000588 | 0.0028411 | -0.0001176 | 0.00056821 | -5.88e-05 | 0.00028411 | 1.7783 | -12.4515
| 0 | 2 | 5 | 300 | 615.9307 | -5154.3968 | -1000 | -1622.7403 | 3282.9009 | [6 empty] | -0.003937 | -0.0010097 | 0.0038054
| 1 | 0 | 3 | 300 | -3089.0835 | 3318.325 | 300 | 615.9307 | -5154.3968 | -3.4935 | 13.6291 | -1.7468 | 6.8146 | -3090.8303 | 3325.1396 | 0.0010525 | -0.00042167 | 0.00096429 | 0.13898 | -0.0024034 | 0.046327 | -0.00080114 | 0.023163 | -0.00040057 | -3.4703 | 13.6287
| 1 | 2 | 3 | 300 | -3089.0835 | 3318.325 | -1000 | -1622.7403 | 3282.9009 | [6 empty] | -0.13944 | 0.1394 | -0.0033677
| 2 | 0 | 10 | -1000 | -1622.7403 | 3282.9009 | 300 | 615.9307 | -5154.3968 | -6.8411 | 7.7372 | -3.4206 | 3.8686 | -1626.1609 | 3286.7694 | -0.003937 | 0.0010097 | -0.0038054 | -0.13839 | -0.00043765 | -0.013839 | -4.3765e-05 | -0.0069196 | -2.1883e-05 | -6.848 | 7.7371
| 2 | 1 | 10 | -1000 | -1622.7403 | 3282.9009 | 300 | -3089.0835 | 3318.325 | [6 empty] | -0.13944 | -0.1394 | 0.0033677
790 | 0 | 1 | 5 | 300 | 616.8199 | -5160.6226 | 300 | -3090.8303 | 3325.1396 | 1.7783 | -12.4515 | 0.88915 | -6.2258 | 617.7091 | -5166.8484 | 0.0010495 | 0.0004202 | -0.00096171 | -0.00058766 | 0.002834 | -0.00011753 | 0.0005668 | -5.8766e-05 | 0.0002834 | 1.7782 | -12.4512
| 0 | 2 | 5 | 300 | 616.8199 | -5160.6226 | -1000 | -1626.1609 | 3286.7694 | [6 empty] | -0.0039272 | -0.0010079 | 0.0037957
| 1 | 0 | 3 | 300 | -3090.8303 | 3325.1396 | 300 | 616.8199 | -5160.6226 | -3.4703 | 13.6287 | -1.7352 | 6.8144 | -3092.5654 | 3331.9539 | 0.0010495 | -0.0004202 | 0.00096171 | 0.13928 | -0.002698 | 0.046426 | -0.00089934 | 0.023213 | -0.00044967 | -3.4471 | 13.6283
| 1 | 2 | 3 | 300 | -3090.8303 | 3325.1396 | -1000 | -1626.1609 | 3286.7694 | [6 empty] | -0.13975 | 0.1397 | -0.0036597
| 2 | 0 | 10 | -1000 | -1626.1609 | 3286.7694 | 300 | 616.8199 | -5160.6226 | -6.848 | 7.7371 | -3.424 | 3.8686 | -1629.5849 | 3290.638 | -0.0039272 | 0.0010079 | -0.0037957 | -0.13869 | -0.00013599 | -0.013869 | -1.3599e-05 | -0.0069346 | -6.7996e-06 | -6.855 | 7.7371
| 2 | 1 | 10 | -1000 | -1626.1609 | 3286.7694 | 300 | -3090.8303 | 3325.1396 | [6 empty] | -0.13975 | -0.1397 | 0.0036597
791 | 0 | 1 | 5 | 300 | 617.7091 | -5166.8484 | 300 | -3092.5654 | 3331.9539 | 1.7782 | -12.4512 | 0.88912 | -6.2256 | 618.5982 | -5173.074 | 0.0010466 | 0.00041873 | -0.00095915 | -0.00058731 | 0.002827 | -0.00011746 | 0.0005654 | -5.8731e-05 | 0.0002827 | 1.7782 | -12.4509
| 0 | 2 | 5 | 300 | 617.7091 | -5166.8484 | -1000 | -1629.5849 | 3290.638 | [6 empty] | -0.0039175 | -0.001006 | 0.0037861
| 1 | 0 | 3 | 300 | -3092.5654 | 3331.9539 | 300 | 617.7091 | -5166.8484 | -3.4471 | 13.6283 | -1.7236 | 6.8141 | -3094.289 | 3338.7681 | 0.0010466 | -0.00041873 | 0.00095915 | 0.13958 | -0.0029946 | 0.046527 | -0.00099818 | 0.023263 | -0.00049909 | -3.4239 | 13.6278
| 1 | 2 | 3 | 300 | -3092.5654 | 3331.9539 | -1000 | -1629.5849 | 3290.638 | [6 empty] | -0.14005 | 0.14 | -0.0039537
| 2 | 0 | 10 | -1000 | -1629.5849 | 3290.638 | 300 | 617.7091 | -5166.8484 | -6.855 | 7.7371 | -3.4275 | 3.8686 | -1633.0124 | 3294.5066 | -0.0039175 | 0.001006 | -0.0037861 | -0.13899 | 0.00016758 | -0.013899 | 1.6758e-05 | -0.0069496 | 8.3789e-06 | -6.8619 | 7.7371
| 2 | 1 | 10 | -1000 | -1629.5849 | 3290.638 | 300 | -3092.5654 | 3331.9539 | [6 empty] | -0.14005 | -0.14 | 0.0039537
792 | 0 | 1 | 5 | 300 | 618.5982 | -5173.074 | 300 | -3094.289 | 3338.7681 | 1.7782 | -12.4509 | 0.88909 | -6.2255 | 619.4873 | -5179.2995 | 0.0010436 | 0.00041727 | -0.00095659 | -0.00058696 | 0.00282 | -0.00011739 | 0.00056399 | -5.8696e-05 | 0.000282 | 1.7781 | -12.4507
| 0 | 2 | 5 | 300 | 618.5982 | -5173.074 | -1000 | -1633.0124 | 3294.5066 | [6 empty] | -0.0039078 | -0.0010042 | 0.0037766
| 1 | 0 | 3 | 300 | -3094.289 | 3338.7681 | 300 | 618.5982 | -5173.074 | -3.4239 | 13.6278 | -1.7119 | 6.8139 | -3096.0009 | 3345.582 | 0.0010436 | -0.00041727 | 0.00095659 | 0.13988 | -0.0032931 | 0.046628 | -0.0010977 | 0.023314 | -0.00054884 | -3.4006 | 13.6272
| 1 | 2 | 3 | 300 | -3094.289 | 3338.7681 | -1000 | -1633.0124 | 3294.5066 | [6 empty] | -0.14036 | 0.1403 | -0.0042496
| 2 | 0 | 10 | -1000 | -1633.0124 | 3294.5066 | 300 | 618.5982 | -5173.074 | -6.8619 | 7.7371 | -3.431 | 3.8686 | -1636.4434 | 3298.3752 | -0.0039078 | 0.0010042 | -0.0037766 | -0.1393 | 0.00047309 | -0.01393 | 4.7309e-05 | -0.0069648 | 2.3654e-05 | -6.8689 | 7.7372
| 2 | 1 | 10 | -1000 | -1633.0124 | 3294.5066 | 300 | -3094.289 | 3338.7681 | [6 empty] | -0.14036 | -0.1403 | 0.0042496
793 | 0 | 1 | 5 | 300 | 619.4873 | -5179.2995 | 300 | -3096.0009 | 3345.582 | 1.7781 | -12.4507 | 0.88906 | -6.2253 | 620.3763 | -5185.5248 | 0.0010407 | 0.00041581 | -0.00095405 | -0.0005866 | 0.002813 | -0.00011732 | 0.0005626 | -5.866e-05 | 0.0002813 | 1.7781 | -12.4504
| 0 | 2 | 5 | 300 | 619.4873 | -5179.2995 | -1000 | -1636.4434 | 3298.3752 | [6 empty] | -0.0038981 | -0.0010024 | 0.003767
| 1 | 0 | 3 | 300 | -3096.0009 | 3345.582 | 300 | 619.4873 | -5179.2995 | -3.4006 | 13.6272 | -1.7003 | 6.8136 | -3097.7012 | 3352.3956 | 0.0010407 | -0.00041581 | 0.00095405 | 0.14019 | -0.0035935 | 0.046729 | -0.0011978 | 0.023365 | -0.00059892 | -3.3772 | 13.6266
| 1 | 2 | 3 | 300 | -3096.0009 | 3345.582 | -1000 | -1636.4434 | 3298.3752 | [6 empty] | -0.14068 | 0.1406 | -0.0045476
| 2 | 0 | 10 | -1000 | -1636.4434 | 3298.3752 | 300 | 619.4873 | -5179.2995 | -6.8689 | 7.7372 | -3.4344 | 3.8686 | -1639.8778 | 3302.2437 | -0.0038981 | 0.0010024 | -0.003767 | -0.1396 | 0.00078056 | -0.01396 | 7.8056e-05 | -0.0069801 | 3.9028e-05 | -6.8759 | 7.7372
| 2 | 1 | 10 | -1000 | -1636.4434 | 3298.3752 | 300 | -3096.0009 | 3345.582 | [6 empty] | -0.14068 | -0.1406 | 0.0045476
794 | 0 | 1 | 5 | 300 | 620.3763 | -5185.5248 | 300 | -3097.7012 | 3352.3956 | 1.7781 | -12.4504 | 0.88904 | -6.2252 | 621.2654 | -5191.75 | 0.0010378 | 0.00041436 | -0.00095151 | -0.00058625 | 0.002806 | -0.00011725 | 0.0005612 | -5.8625e-05 | 0.0002806 | 1.778 | -12.4501
| 0 | 2 | 5 | 300 | 620.3763 | -5185.5248 | -1000 | -1639.8778 | 3302.2437 | [6 empty] | -0.0038885 | -0.0010006 | 0.0037575
| 1 | 0 | 3 | 300 | -3097.7012 | 3352.3956 | 300 | 620.3763 | -5185.5248 | -3.3772 | 13.6266 | -1.6886 | 6.8133 | -3099.3898 | 3359.2089 | 0.0010378 | -0.00041436 | 0.00095151 | 0.1405 | -0.003896 | 0.046832 | -0.0012987 | 0.023416 | -0.00064934 | -3.3538 | 13.626
| 1 | 2 | 3 | 300 | -3097.7012 | 3352.3956 | -1000 | -1639.8778 | 3302.2437 | [6 empty] | -0.14099 | 0.14091 | -0.0048476
| 2 | 0 | 10 | -1000 | -1639.8778 | 3302.2437 | 300 | 620.3763 | -5185.5248 | -6.8759 | 7.7372 | -3.4379 | 3.8686 | -1643.3157 | 3306.1123 | -0.0038885 | 0.0010006 | -0.0037575 | -0.13991 | 0.00109 | -0.013991 | 0.000109 | -0.0069955 | 5.4501e-05 | -6.8829 | 7.7373
| 2 | 1 | 10 | -1000 | -1639.8778 | 3302.2437 | 300 | -3097.7012 | 3352.3956 | [6 empty] | -0.14099 | -0.14091 | 0.0048476
795 | 0 | 1 | 5 | 300 | 621.2654 | -5191.75 | 300 | -3099.3898 | 3359.2089 | 1.778 | -12.4501 | 0.88901 | -6.225 | 622.1544 | -5197.975 | 0.0010349 | 0.00041292 | -0.00094899 | -0.0005859 | 0.0027991 | -0.00011718 | 0.00055982 | -5.859e-05 | 0.00027991 | 1.778 | -12.4498
| 0 | 2 | 5 | 300 | 621.2654 | -5191.75 | -1000 | -1643.3157 | 3306.1123 | [6 empty] | -0.0038789 | -0.00099882 | 0.0037481
| 1 | 0 | 3 | 300 | -3099.3898 | 3359.2089 | 300 | 621.2654 | -5191.75 | -3.3538 | 13.626 | -1.6769 | 6.813 | -3101.0667 | 3366.0219 | 0.0010349 | -0.00041292 | 0.00094899 | 0.1408 | -0.0042006 | 0.046935 | -0.0014002 | 0.023467 | -0.0007001 | -3.3303 | 13.6253
| 1 | 2 | 3 | 300 | -3099.3898 | 3359.2089 | -1000 | -1643.3157 | 3306.1123 | [6 empty] | -0.14131 | 0.14122 | -0.0051496
| 2 | 0 | 10 | -1000 | -1643.3157 | 3306.1123 | 300 | 621.2654 | -5191.75 | -6.8829 | 7.7373 | -3.4414 | 3.8686 | -1646.7572 | 3309.981 | -0.0038789 | 0.00099882 | -0.0037481 | -0.14022 | 0.0014015 | -0.014022 | 0.00014015 | -0.0070109 | 7.0075e-05 | -6.8899 | 7.7373
| 2 | 1 | 10 | -1000 | -1643.3157 | 3306.1123 | 300 | -3099.3898 | 3359.2089 | [6 empty] | -0.14131 | -0.14122 | 0.0051496
796 | 0 | 1 | 5 | 300 | 622.1544 | -5197.975 | 300 | -3101.0667 | 3366.0219 | 1.778 | -12.4498 | 0.88898 | -6.2249 | 623.0434 | -5204.2 | 0.0010321 | 0.00041148 | -0.00094648 | -0.00058554 | 0.0027922 | -0.00011711 | 0.00055843 | -5.8554e-05 | 0.00027922 | 1.7779 | -12.4495
| 0 | 2 | 5 | 300 | 622.1544 | -5197.975 | -1000 | -1646.7572 | 3309.981 | [6 empty] | -0.0038693 | -0.00099703 | 0.0037386
| 1 | 0 | 3 | 300 | -3101.0667 | 3366.0219 | 300 | 622.1544 | -5197.975 | -3.3303 | 13.6253 | -1.6652 | 6.8126 | -3102.7319 | 3372.8345 | 0.0010321 | -0.00041148 | 0.00094648 | 0.14112 | -0.0045072 | 0.047039 | -0.0015024 | 0.023519 | -0.0007512 | -3.3068 | 13.6245
| 1 | 2 | 3 | 300 | -3101.0667 | 3366.0219 | -1000 | -1646.7572 | 3309.981 | [6 empty] | -0.14163 | 0.14153 | -0.0054537
| 2 | 0 | 10 | -1000 | -1646.7572 | 3309.981 | 300 | 622.1544 | -5197.975 | -6.8899 | 7.7373 | -3.4449 | 3.8687 | -1650.2021 | 3313.8496 | -0.0038693 | 0.00099703 | -0.0037386 | -0.14053 | 0.001715 | -0.014053 | 0.0001715 | -0.0070265 | 8.5751e-05 | -6.8969 | 7.7374
| 2 | 1 | 10 | -1000 | -1646.7572 | 3309.981 | 300 | -3101.0667 | 3366.0219 | [6 empty] | -0.14163 | -0.14153 | 0.0054537
797 | 0 | 1 | 5 | 300 | 623.0434 | -5204.2 | 300 | -3102.7319 | 3372.8345 | 1.7779 | -12.4495 | 0.88895 | -6.2248 | 623.9323 | -5210.4247 | 0.0010292 | 0.00041006 | -0.00094398 | -0.00058519 | 0.0027853 | -0.00011704 | 0.00055705 | -5.8519e-05 | 0.00027853 | 1.7778 | -12.4493
| 0 | 2 | 5 | 300 | 623.0434 | -5204.2 | -1000 | -1650.2021 | 3313.8496 | [6 empty] | -0.0038598 | -0.00099524 | 0.0037293
| 1 | 0 | 3 | 300 | -3102.7319 | 3372.8345 | 300 | 623.0434 | -5204.2 | -3.3068 | 13.6245 | -1.6534 | 6.8123 | -3104.3852 | 3379.6467 | 0.0010292 | -0.00041006 | 0.00094398 | 0.14143 | -0.0048159 | 0.047143 | -0.0016053 | 0.023572 | -0.00080265 | -3.2832 | 13.6237
| 1 | 2 | 3 | 300 | -3102.7319 | 3372.8345 | -1000 | -1650.2021 | 3313.8496 | [6 empty] | -0.14196 | 0.14184 | -0.0057599
| 2 | 0 | 10 | -1000 | -1650.2021 | 3313.8496 | 300 | 623.0434 | -5204.2 | -6.8969 | 7.7374 | -3.4485 | 3.8687 | -1653.6506 | 3317.7183 | -0.0038598 | 0.00099524 | -0.0037293 | -0.14084 | 0.0020306 | -0.014084 | 0.00020306 | -0.0070422 | 0.00010153 | -6.904 | 7.7375
| 2 | 1 | 10 | -1000 | -1650.2021 | 3313.8496 | 300 | -3102.7319 | 3372.8345 | [6 empty] | -0.14196 | -0.14184 | 0.0057599
798 | 0 | 1 | 5 | 300 | 623.9323 | -5210.4247 | 300 | -3104.3852 | 3379.6467 | 1.7778 | -12.4493 | 0.88892 | -6.2246 | 624.8212 | -5216.6494 | 0.0010263 | 0.00040863 | -0.00094149 | -0.00058483 | 0.0027784 | -0.00011697 | 0.00055568 | -5.8483e-05 | 0.00027784 | 1.7778 | -12.449
| 0 | 2 | 5 | 300 | 623.9323 | -5210.4247 | -1000 | -1653.6506 | 3317.7183 | [6 empty] | -0.0038503 | -0.00099346 | 0.0037199
| 1 | 0 | 3 | 300 | -3104.3852 | 3379.6467 | 300 | 623.9323 | -5210.4247 | -3.2832 | 13.6237 | -1.6416 | 6.8119 | -3106.0269 | 3386.4586 | 0.0010263 | -0.00040863 | 0.00094149 | 0.14175 | -0.0051267 | 0.047248 | -0.0017089 | 0.023624 | -0.00085445 | -3.2596 | 13.6229
| 1 | 2 | 3 | 300 | -3104.3852 | 3379.6467 | -1000 | -1653.6506 | 3317.7183 | [6 empty] | -0.14228 | 0.14215 | -0.0060682
| 2 | 0 | 10 | -1000 | -1653.6506 | 3317.7183 | 300 | 623.9323 | -5210.4247 | -6.904 | 7.7375 | -3.452 | 3.8688 | -1657.1026 | 3321.5871 | -0.0038503 | 0.00099346 | -0.0037199 | -0.14116 | 0.0023483 | -0.014116 | 0.00023483 | -0.007058 | 0.00011742 | -6.911 | 7.7376
| 2 | 1 | 10 | -1000 | -1653.6506 | 3317.7183 | 300 | -3104.3852 | 3379.6467 | [6 empty] | -0.14228 | -0.14215 | 0.0060682
799 | 0 | 1 | 5 | 300 | 624.8212 | -5216.6494 | 300 | -3106.0269 | 3386.4586 | 1.7778 | -12.449 | 0.88889 | -6.2245 | 625.7101 | -5222.8738 | 0.0010235 | 0.00040722 | -0.00093901 | -0.00058447 | 0.0027716 | -0.00011689 | 0.00055431 | -5.8447e-05 | 0.00027716 | 1.7777 | -12.4487
| 0 | 2 | 5 | 300 | 624.8212 | -5216.6494 | -1000 | -1657.1026 | 3321.5871 | [6 empty] | -0.0038408 | -0.00099168 | 0.0037106
| 1 | 0 | 3 | 300 | -3106.0269 | 3386.4586 | 300 | 624.8212 | -5216.6494 | -3.2596 | 13.6229 | -1.6298 | 6.8114 | -3107.6566 | 3393.27 | 0.0010235 | -0.00040722 | 0.00093901 | 0.14206 | -0.0054397 | 0.047354 | -0.0018132 | 0.023677 | -0.00090662 | -3.2359 | 13.622
| 1 | 2 | 3 | 300 | -3106.0269 | 3386.4586 | -1000 | -1657.1026 | 3321.5871 | [6 empty] | -0.14261 | 0.14247 | -0.0063787
| 2 | 0 | 10 | -1000 | -1657.1026 | 3321.5871 | 300 | 624.8212 | -5216.6494 | -6.911 | 7.7376 | -3.4555 | 3.8688 | -1660.5581 | 3325.4559 | -0.0038408 | 0.00099168 | -0.0037106 | -0.14148 | 0.0026682 | -0.014148 | 0.00026682 | -0.0070739 | 0.00013341 | -6.9181 | 7.7378
| 2 | 1 | 10 | -1000 | -1657.1026 | 3321.5871 | 300 | -3106.0269 | 3386.4586 | [6 empty] | -0.14261 | -0.14247 | 0.0063787
800 | 0 | 1 | 5 | 300 | 625.7101 | -5222.8738 | 300 | -3107.6566 | 3393.27 | 1.7777 | -12.4487 | 0.88886 | -6.2244 | 626.599 | -5229.0982 | 0.0010207 | 0.00040581 | -0.00093655 | -0.00058411 | 0.0027647 | -0.00011682 | 0.00055295 | -5.8411e-05 | 0.00027647 | 1.7777 | -12.4484
| 0 | 2 | 5 | 300 | 625.7101 | -5222.8738 | -1000 | -1660.5581 | 3325.4559 | [6 empty] | -0.0038314 | -0.00098991 | 0.0037013
| 1 | 0 | 3 | 300 | -3107.6566 | 3393.27 | 300 | 625.7101 | -5222.8738 | -3.2359 | 13.622 | -1.618 | 6.811 | -3109.2746 | 3400.081 | 0.0010207 | -0.00040581 | 0.00093655 | 0.14238 | -0.0057549 | 0.047461 | -0.0019183 | 0.023731 | -0.00095914 | -3.2122 | 13.621
| 1 | 2 | 3 | 300 | -3107.6566 | 3393.27 | -1000 | -1660.5581 | 3325.4559 | [6 empty] | -0.14295 | 0.14279 | -0.0066914
| 2 | 0 | 10 | -1000 | -1660.5581 | 3325.4559 | 300 | 625.7101 | -5222.8738 | -6.9181 | 7.7378 | -3.459 | 3.8689 | -1664.0171 | 3329.3248 | -0.0038314 | 0.00098991 | -0.0037013 | -0.1418 | 0.0029901 | -0.01418 | 0.00029901 | -0.00709 | 0.00014951 | -6.9252 | 7.7379
| 2 | 1 | 10 | -1000 | -1660.5581 | 3325.4559 | 300 | -3107.6566 | 3393.27 | [6 empty] | -0.14295 | -0.14279 | 0.0066914
801 | 0 | 1 | 5 | 300 | 626.599 | -5229.0982 | 300 | -3109.2746 | 3400.081 | 1.7777 | -12.4484 | 0.88883 | -6.2242 | 627.4878 | -5235.3224 | 0.0010179 | 0.0004044 | -0.00093409 | -0.00058375 | 0.0027579 | -0.00011675 | 0.00055159 | -5.8375e-05 | 0.00027579 | 1.7776 | -12.4482
| 0 | 2 | 5 | 300 | 626.599 | -5229.0982 | -1000 | -1664.0171 | 3329.3248 | [6 empty] | -0.003822 | -0.00098815 | 0.003692
| 1 | 0 | 3 | 300 | -3109.2746 | 3400.081 | 300 | 626.599 | -5229.0982 | -3.2122 | 13.621 | -1.6061 | 6.8105 | -3110.8807 | 3406.8915 | 0.0010179 | -0.0004044 | 0.00093409 | 0.14271 | -0.0060722 | 0.047569 | -0.0020241 | 0.023784 | -0.001012 | -3.1884 | 13.62
| 1 | 2 | 3 | 300 | -3109.2746 | 3400.081 | -1000 | -1664.0171 | 3329.3248 | [6 empty] | -0.14328 | 0.14311 | -0.0070063
| 2 | 0 | 10 | -1000 | -1664.0171 | 3329.3248 | 300 | 626.599 | -5229.0982 | -6.9252 | 7.7379 | -3.4626 | 3.869 | -1667.4797 | 3333.1938 | -0.003822 | 0.00098815 | -0.003692 | -0.14212 | 0.0033143 | -0.014212 | 0.00033143 | -0.0071061 | 0.00016572 | -6.9323 | 7.7381
| 2 | 1 | 10 | -1000 | -1664.0171 | 3329.3248 | 300 | -3109.2746 | 3400.081 | [6 empty] | -0.14328 | -0.14311 | 0.0070063
802 | 0 | 1 | 5 | 300 | 627.4878 | -5235.3224 | 300 | -3110.8807 | 3406.8915 | 1.7776 | -12.4482 | 0.8888 | -6.2241 | 628.3766 | -5241.5465 | 0.0010151 | 0.000403 | -0.00093165 | -0.00058339 | 0.0027511 | -0.00011668 | 0.00055023 | -5.8339e-05 | 0.00027511 | 1.7775 | -12.4479
| 0 | 2 | 5 | 300 | 627.4878 | -5235.3224 | -1000 | -1667.4797 | 3333.1938 | [6 empty] | -0.0038126 | -0.00098639 | 0.0036828
| 1 | 0 | 3 | 300 | -3110.8807 | 3406.8915 | 300 | 627.4878 | -5235.3224 | -3.1884 | 13.62 | -1.5942 | 6.81 | -3112.4749 | 3413.7015 | 0.0010151 | -0.000403 | 0.00093165 | 0.14303 | -0.0063918 | 0.047677 | -0.0021306 | 0.023838 | -0.0010653 | -3.1646 | 13.6189
| 1 | 2 | 3 | 300 | -3110.8807 | 3406.8915 | -1000 | -1667.4797 | 3333.1938 | [6 empty] | -0.14362 | 0.14343 | -0.0073235
| 2 | 0 | 10 | -1000 | -1667.4797 | 3333.1938 | 300 | 627.4878 | -5235.3224 | -6.9323 | 7.7381 | -3.4661 | 3.869 | -1670.9458 | 3337.0628 | -0.0038126 | 0.00098639 | -0.0036828 | -0.14245 | 0.0036407 | -0.014245 | 0.00036407 | -0.0071224 | 0.00018203 | -6.9394 | 7.7383
| 2 | 1 | 10 | -1000 | -1667.4797 | 3333.1938 | 300 | -3110.8807 | 3406.8915 | [6 empty] | -0.14362 | -0.14343 | 0.0073235
803 | 0 | 1 | 5 | 300 | 628.3766 | -5241.5465 | 300 | -3112.4749 | 3413.7015 | 1.7775 | -12.4479 | 0.88877 | -6.2239 | 629.2654 | -5247.7704 | 0.0010123 | 0.00040161 | -0.00092921 | -0.00058302 | 0.0027444 | -0.0001166 | 0.00054888 | -5.8302e-05 | 0.00027444 | 1.7775 | -12.4476
| 0 | 2 | 5 | 300 | 628.3766 | -5241.5465 | -1000 | -1670.9458 | 3337.0628 | [6 empty] | -0.0038033 | -0.00098464 | 0.0036736
| 1 | 0 | 3 | 300 | -3112.4749 | 3413.7015 | 300 | 628.3766 | -5241.5465 | -3.1646 | 13.6189 | -1.5823 | 6.8095 | -3114.0572 | 3420.511 | 0.0010123 | -0.00040161 | 0.00092921 | 0.14336 | -0.0067137 | 0.047786 | -0.0022379 | 0.023893 | -0.001119 | -3.1407 | 13.6178
| 1 | 2 | 3 | 300 | -3112.4749 | 3413.7015 | -1000 | -1670.9458 | 3337.0628 | [6 empty] | -0.14396 | 0.14376 | -0.0076429
| 2 | 0 | 10 | -1000 | -1670.9458 | 3337.0628 | 300 | 628.3766 | -5241.5465 | -6.9394 | 7.7383 | -3.4697 | 3.8691 | -1674.4155 | 3340.9319 | -0.0038033 | 0.00098464 | -0.0036736 | -0.14277 | 0.0039693 | -0.014277 | 0.00039693 | -0.0071387 | 0.00019847 | -6.9465 | 7.7385
| 2 | 1 | 10 | -1000 | -1670.9458 | 3337.0628 | 300 | -3112.4749 | 3413.7015 | [6 empty] | -0.14396 | -0.14376 | 0.0076429
804 | 0 | 1 | 5 | 300 | 629.2654 | -5247.7704 | 300 | -3114.0572 | 3420.511 | 1.7775 | -12.4476 | 0.88874 | -6.2238 | 630.1541 | -5253.9942 | 0.0010095 | 0.00040023 | -0.00092679 | -0.00058266 | 0.0027377 | -0.00011653 | 0.00054753 | -5.8266e-05 | 0.00027377 | 1.7774 | -12.4473
| 0 | 2 | 5 | 300 | 629.2654 | -5247.7704 | -1000 | -1674.4155 | 3340.9319 | [6 empty] | -0.003794 | -0.00098289 | 0.0036644
| 1 | 0 | 3 | 300 | -3114.0572 | 3420.511 | 300 | 629.2654 | -5247.7704 | -3.1407 | 13.6178 | -1.5703 | 6.8089 | -3115.6275 | 3427.3199 | 0.0010095 | -0.00040023 | 0.00092679 | 0.14369 | -0.0070379 | 0.047896 | -0.002346 | 0.023948 | -0.001173 | -3.1167 | 13.6166
| 1 | 2 | 3 | 300 | -3114.0572 | 3420.511 | -1000 | -1674.4155 | 3340.9319 | [6 empty] | -0.14431 | 0.14409 | -0.0079647
| 2 | 0 | 10 | -1000 | -1674.4155 | 3340.9319 | 300 | 629.2654 | -5247.7704 | -6.9465 | 7.7385 | -3.4733 | 3.8692 | -1677.8888 | 3344.8012 | -0.003794 | 0.00098289 | -0.0036644 | -0.1431 | 0.0043002 | -0.01431 | 0.00043002 | -0.0071552 | 0.00021501 | -6.9537 | 7.7387
| 2 | 1 | 10 | -1000 | -1674.4155 | 3340.9319 | 300 | -3114.0572 | 3420.511 | [6 empty] | -0.14431 | -0.14409 | 0.0079647
805 | 0 | 1 | 5 | 300 | 630.1541 | -5253.9942 | 300 | -3115.6275 | 3427.3199 | 1.7774 | -12.4473 | 0.88871 | -6.2237 | 631.0428 | -5260.2179 | 0.0010068 | 0.00039885 | -0.00092438 | -0.00058229 | 0.0027309 | -0.00011646 | 0.00054619 | -5.8229e-05 | 0.00027309 | 1.7774 | -12.4471
| 0 | 2 | 5 | 300 | 630.1541 | -5253.9942 | -1000 | -1677.8888 | 3344.8012 | [6 empty] | -0.0037847 | -0.00098114 | 0.0036553
| 1 | 0 | 3 | 300 | -3115.6275 | 3427.3199 | 300 | 630.1541 | -5253.9942 | -3.1167 | 13.6166 | -1.5584 | 6.8083 | -3117.1859 | 3434.1282 | 0.0010068 | -0.00039885 | 0.00092438 | 0.14402 | -0.0073644 | 0.048006 | -0.0024548 | 0.024003 | -0.0012274 | -3.0927 | 13.6154
| 1 | 2 | 3 | 300 | -3115.6275 | 3427.3199 | -1000 | -1677.8888 | 3344.8012 | [6 empty] | -0.14465 | 0.14442 | -0.0082888
| 2 | 0 | 10 | -1000 | -1677.8888 | 3344.8012 | 300 | 630.1541 | -5253.9942 | -6.9537 | 7.7387 | -3.4768 | 3.8693 | -1681.3657 | 3348.6705 | -0.0037847 | 0.00098114 | -0.0036553 | -0.14344 | 0.0046335 | -0.014344 | 0.00046335 | -0.0071718 | 0.00023167 | -6.9609 | 7.7389
| 2 | 1 | 10 | -1000 | -1677.8888 | 3344.8012 | 300 | -3115.6275 | 3427.3199 | [6 empty] | -0.14465 | -0.14442 | 0.0082888
806 | 0 | 1 | 5 | 300 | 631.0428 | -5260.2179 | 300 | -3117.1859 | 3434.1282 | 1.7774 | -12.4471 | 0.88868 | -6.2235 | 631.9315 | -5266.4414 | 0.001004 | 0.00039747 | -0.00092198 | -0.00058193 | 0.0027243 | -0.00011639 | 0.00054485 | -5.8193e-05 | 0.00027243 | 1.7773 | -12.4468
| 0 | 2 | 5 | 300 | 631.0428 | -5260.2179 | -1000 | -1681.3657 | 3348.6705 | [6 empty] | -0.0037755 | -0.0009794 | 0.0036462
| 1 | 0 | 3 | 300 | -3117.1859 | 3434.1282 | 300 | 631.0428 | -5260.2179 | -3.0927 | 13.6154 | -1.5464 | 6.8077 | -3118.7322 | 3440.9359 | 0.001004 | -0.00039747 | 0.00092198 | 0.14435 | -0.0076933 | 0.048117 | -0.0025644 | 0.024059 | -0.0012822 | -3.0687 | 13.6141
| 1 | 2 | 3 | 300 | -3117.1859 | 3434.1282 | -1000 | -1681.3657 | 3348.6705 | [6 empty] | -0.14501 | 0.14475 | -0.0086153
| 2 | 0 | 10 | -1000 | -1681.3657 | 3348.6705 | 300 | 631.0428 | -5260.2179 | -6.9609 | 7.7389 | -3.4804 | 3.8695 | -1684.8461 | 3352.5399 | -0.0037755 | 0.0009794 | -0.0036462 | -0.14377 | 0.004969 | -0.014377 | 0.0004969 | -0.0071885 | 0.00024845 | -6.9681 | 7.7392
| 2 | 1 | 10 | -1000 | -1681.3657 | 3348.6705 | 300 | -3117.1859 | 3434.1282 | [6 empty] | -0.14501 | -0.14475 | 0.0086153
807 | 0 | 1 | 5 | 300 | 631.9315 | -5266.4414 | 300 | -3118.7322 | 3440.9359 | 1.7773 | -12.4468 | 0.88866 | -6.2234 | 632.8202 | -5272.6648 | 0.0010013 | 0.00039611 | -0.00091959 | -0.00058156 | 0.0027176 | -0.00011631 | 0.00054352 | -5.8156e-05 | 0.00027176 | 1.7773 | -12.4465
| 0 | 2 | 5 | 300 | 631.9315 | -5266.4414 | -1000 | -1684.8461 | 3352.5399 | [6 empty] | -0.0037663 | -0.00097767 | 0.0036372
| 1 | 0 | 3 | 300 | -3118.7322 | 3440.9359 | 300 | 631.9315 | -5266.4414 | -3.0687 | 13.6141 | -1.5343 | 6.8071 | -3120.2666 | 3447.7429 | 0.0010013 | -0.00039611 | 0.00091959 | 0.14469 | -0.0080245 | 0.048229 | -0.0026748 | 0.024115 | -0.0013374 | -3.0445 | 13.6128
| 1 | 2 | 3 | 300 | -3118.7322 | 3440.9359 | -1000 | -1684.8461 | 3352.5399 | [6 empty] | -0.14536 | 0.14508 | -0.0089441
| 2 | 0 | 10 | -1000 | -1684.8461 | 3352.5399 | 300 | 631.9315 | -5266.4414 | -6.9681 | 7.7392 | -3.484 | 3.8696 | -1688.3301 | 3356.4095 | -0.0037663 | 0.00097767 | -0.0036372 | -0.14411 | 0.005307 | -0.014411 | 0.0005307 | -0.0072053 | 0.00026535 | -6.9753 | 7.7394
| 2 | 1 | 10 | -1000 | -1684.8461 | 3352.5399 | 300 | -3118.7322 | 3440.9359 | [6 empty] | -0.14536 | -0.14508 | 0.0089441
808 | 0 | 1 | 5 | 300 | 632.8202 | -5272.6648 | 300 | -3120.2666 | 3447.7429 | 1.7773 | -12.4465 | 0.88863 | -6.2233 | 633.7088 | -5278.8881 | 0.00099854 | 0.00039475 | -0.00091721 | -0.00058119 | 0.0027109 | -0.00011624 | 0.00054219 | -5.8119e-05 | 0.00027109 | 1.7772 | -12.4462
| 0 | 2 | 5 | 300 | 632.8202 | -5272.6648 | -1000 | -1688.3301 | 3356.4095 | [6 empty] | -0.0037571 | -0.00097594 | 0.0036281
| 1 | 0 | 3 | 300 | -3120.2666 | 3447.7429 | 300 | 632.8202 | -5272.6648 | -3.0445 | 13.6128 | -1.5223 | 6.8064 | -3121.7888 | 3454.5493 | 0.00099854 | -0.00039475 | 0.00091721 | 0.14503 | -0.0083582 | 0.048342 | -0.0027861 | 0.024171 | -0.001393 | -3.0204 | 13.6114
| 1 | 2 | 3 | 300 | -3120.2666 | 3447.7429 | -1000 | -1688.3301 | 3356.4095 | [6 empty] | -0.14572 | 0.14542 | -0.0092754
| 2 | 0 | 10 | -1000 | -1688.3301 | 3356.4095 | 300 | 632.8202 | -5272.6648 | -6.9753 | 7.7394 | -3.4876 | 3.8697 | -1691.8178 | 3360.2792 | -0.0037571 | 0.00097594 | -0.0036281 | -0.14445 | 0.0056473 | -0.014445 | 0.00056473 | -0.0072223 | 0.00028237 | -6.9825 | 7.7397
| 2 | 1 | 10 | -1000 | -1688.3301 | 3356.4095 | 300 | -3120.2666 | 3447.7429 | [6 empty] | -0.14572 | -0.14542 | 0.0092754
809 | 0 | 1 | 5 | 300 | 633.7088 | -5278.8881 | 300 | -3121.7888 | 3454.5493 | 1.7772 | -12.4462 | 0.8886 | -6.2231 | 634.5974 | -5285.1112 | 0.00099583 | 0.00039339 | -0.00091484 | -0.00058082 | 0.0027043 | -0.00011616 | 0.00054086 | -5.8082e-05 | 0.00027043 | 1.7771 | -12.446
| 0 | 2 | 5 | 300 | 633.7088 | -5278.8881 | -1000 | -1691.8178 | 3360.2792 | [6 empty] | -0.003748 | -0.00097422 | 0.0036191
| 1 | 0 | 3 | 300 | -3121.7888 | 3454.5493 | 300 | 633.7088 | -5278.8881 | -3.0204 | 13.6114 | -1.5102 | 6.8057 | -3123.299 | 3461.355 | 0.00099583 | -0.00039339 | 0.00091484 | 0.14537 | -0.0086944 | 0.048456 | -0.0028981 | 0.024228 | -0.0014491 | -2.9961 | 13.6099
| 1 | 2 | 3 | 300 | -3121.7888 | 3454.5493 | -1000 | -1691.8178 | 3360.2792 | [6 empty] | -0.14608 | 0.14576 | -0.0096092
| 2 | 0 | 10 | -1000 | -1691.8178 | 3360.2792 | 300 | 633.7088 | -5278.8881 | -6.9825 | 7.7397 | -3.4912 | 3.8699 | -1695.309 | 3364.1491 | -0.003748 | 0.00097422 | -0.0036191 | -0.14479 | 0.0059901 | -0.014479 | 0.00059901 | -0.0072393 | 0.0002995 | -6.9897 | 7.74
| 2 | 1 | 10 | -1000 | -1691.8178 | 3360.2792 | 300 | -3121.7888 | 3454.5493 | [6 empty] | -0.14608 | -0.14576 | 0.0096092
810 | 0 | 1 | 5 | 300 | 634.5974 | -5285.1112 | 300 | -3123.299 | 3461.355 | 1.7771 | -12.446 | 0.88857 | -6.223 | 635.486 | -5291.3342 | 0.00099313 | 0.00039204 | -0.00091248 | -0.00058045 | 0.0026977 | -0.00011609 | 0.00053954 | -5.8045e-05 | 0.00026977 | 1.7771 | -12.4457
| 0 | 2 | 5 | 300 | 634.5974 | -5285.1112 | -1000 | -1695.309 | 3364.1491 | [6 empty] | -0.0037389 | -0.0009725 | 0.0036102
| 1 | 0 | 3 | 300 | -3123.299 | 3461.355 | 300 | 634.5974 | -5285.1112 | -2.9961 | 13.6099 | -1.4981 | 6.805 | -3124.7971 | 3468.16 | 0.00099313 | -0.00039204 | 0.00091248 | 0.14571 | -0.009033 | 0.04857 | -0.003011 | 0.024285 | -0.0015055 | -2.9719 | 13.6084
| 1 | 2 | 3 | 300 | -3123.299 | 3461.355 | -1000 | -1695.309 | 3364.1491 | [6 empty] | -0.14644 | 0.1461 | -0.0099455
| 2 | 0 | 10 | -1000 | -1695.309 | 3364.1491 | 300 | 634.5974 | -5285.1112 | -6.9897 | 7.74 | -3.4949 | 3.87 | -1698.8039 | 3368.0191 | -0.0037389 | 0.0009725 | -0.0036102 | -0.14513 | 0.0063353 | -0.014513 | 0.00063353 | -0.0072565 | 0.00031677 | -6.997 | 7.7403
| 2 | 1 | 10 | -1000 | -1695.309 | 3364.1491 | 300 | -3123.299 | 3461.355 | [6 empty] | -0.14644 | -0.1461 | 0.0099455
811 | 0 | 1 | 5 | 300 | 635.486 | -5291.3342 | 300 | -3124.7971 | 3468.16 | 1.7771 | -12.4457 | 0.88854 | -6.2228 | 636.3745 | -5297.557 | 0.00099044 | 0.0003907 | -0.00091013 | -0.00058008 | 0.0026911 | -0.00011602 | 0.00053822 | -5.8008e-05 | 0.00026911 | 1.777 | -12.4454
| 0 | 2 | 5 | 300 | 635.486 | -5291.3342 | -1000 | -1698.8039 | 3368.0191 | [6 empty] | -0.0037298 | -0.00097078 | 0.0036012
| 1 | 0 | 3 | 300 | -3124.7971 | 3468.16 | 300 | 635.486 | -5291.3342 | -2.9719 | 13.6084 | -1.4859 | 6.8042 | -3126.283 | 3474.9642 | 0.00099044 | -0.0003907 | 0.00091013 | 0.14606 | -0.0093742 | 0.048686 | -0.0031247 | 0.024343 | -0.0015624 | -2.9475 | 13.6069
| 1 | 2 | 3 | 300 | -3124.7971 | 3468.16 | -1000 | -1698.8039 | 3368.0191 | [6 empty] | -0.14681 | 0.14645 | -0.010284
| 2 | 0 | 10 | -1000 | -1698.8039 | 3368.0191 | 300 | 635.486 | -5291.3342 | -6.997 | 7.7403 | -3.4985 | 3.8702 | -1702.3023 | 3371.8893 | -0.0037298 | 0.00097078 | -0.0036012 | -0.14548 | 0.0066831 | -0.014548 | 0.00066831 | -0.0072738 | 0.00033415 | -7.0043 | 7.7407
| 2 | 1 | 10 | -1000 | -1698.8039 | 3368.0191 | 300 | -3124.7971 | 3468.16 | [6 empty] | -0.14681 | -0.14645 | 0.010284
812 | 0 | 1 | 5 | 300 | 636.3745 | -5297.557 | 300 | -3126.283 | 3474.9642 | 1.777 | -12.4454 | 0.88851 | -6.2227 | 637.263 | -5303.7797 | 0.00098777 | 0.00038936 | -0.00090779 | -0.00057971 | 0.0026846 | -0.00011594 | 0.00053691 | -5.7971e-05 | 0.00026846 | 1.777 | -12.4452
| 0 | 2 | 5 | 300 | 636.3745 | -5297.557 | -1000 | -1702.3023 | 3371.8893 | [6 empty] | -0.0037208 | -0.00096907 | 0.0035923
| 1 | 0 | 3 | 300 | -3126.283 | 3474.9642 | 300 | 636.3745 | -5297.557 | -2.9475 | 13.6069 | -1.4738 | 6.8034 | -3127.7568 | 3481.7676 | 0.00098777 | -0.00038936 | 0.00090779 | 0.1464 | -0.0097179 | 0.048802 | -0.0032393 | 0.024401 | -0.0016197 | -2.9231 | 13.6052
| 1 | 2 | 3 | 300 | -3126.283 | 3474.9642 | -1000 | -1702.3023 | 3371.8893 | [6 empty] | -0.14718 | 0.14679 | -0.010626
| 2 | 0 | 10 | -1000 | -1702.3023 | 3371.8893 | 300 | 636.3745 | -5297.557 | -7.0043 | 7.7407 | -3.5021 | 3.8703 | -1705.8045 | 3375.7596 | -0.0037208 | 0.00096907 | -0.0035923 | -0.14583 | 0.0070334 | -0.014583 | 0.00070334 | -0.0072913 | 0.00035167 | -7.0115 | 7.741
| 2 | 1 | 10 | -1000 | -1702.3023 | 3371.8893 | 300 | -3126.283 | 3474.9642 | [6 empty] | -0.14718 | -0.14679 | 0.010626
813 | 0 | 1 | 5 | 300 | 637.263 | -5303.7797 | 300 | -3127.7568 | 3481.7676 | 1.777 | -12.4452 | 0.88848 | -6.2226 | 638.1515 | -5310.0023 | 0.0009851 | 0.00038803 | -0.00090546 | -0.00057934 | 0.002678 | -0.00011587 | 0.0005356 | -5.7934e-05 | 0.0002678 | 1.7769 | -12.4449
| 0 | 2 | 5 | 300 | 637.263 | -5303.7797 | -1000 | -1705.8045 | 3375.7596 | [6 empty] | -0.0037118 | -0.00096737 | 0.0035835
| 1 | 0 | 3 | 300 | -3127.7568 | 3481.7676 | 300 | 637.263 | -5303.7797 | -2.9231 | 13.6052 | -1.4616 | 6.8026 | -3129.2183 | 3488.5702 | 0.0009851 | -0.00038803 | 0.00090546 | 0.14676 | -0.010064 | 0.048918 | -0.0033547 | 0.024459 | -0.0016774 | -2.8987 | 13.6036
| 1 | 2 | 3 | 300 | -3127.7568 | 3481.7676 | -1000 | -1705.8045 | 3375.7596 | [6 empty] | -0.14755 | 0.14714 | -0.01097
| 2 | 0 | 10 | -1000 | -1705.8045 | 3375.7596 | 300 | 637.263 | -5303.7797 | -7.0115 | 7.741 | -3.5058 | 3.8705 | -1709.3102 | 3379.6301 | -0.0037118 | 0.00096737 | -0.0035835 | -0.14618 | 0.0073862 | -0.014618 | 0.00073862 | -0.0073088 | 0.00036931 | -7.0189 | 7.7414
| 2 | 1 | 10 | -1000 | -1705.8045 | 3375.7596 | 300 | -3127.7568 | 3481.7676 | [6 empty] | -0.14755 | -0.14714 | 0.01097
814 | 0 | 1 | 5 | 300 | 638.1515 | -5310.0023 | 300 | -3129.2183 | 3488.5702 | 1.7769 | -12.4449 | 0.88845 | -6.2224 | 639.04 | -5316.2248 | 0.00098245 | 0.00038671 | -0.00090314 | -0.00057896 | 0.0026715 | -0.00011579 | 0.0005343 | -5.7896e-05 | 0.00026715 | 1.7768 | -12.4446
| 0 | 2 | 5 | 300 | 638.1515 | -5310.0023 | -1000 | -1709.3102 | 3379.6301 | [6 empty] | -0.0037028 | -0.00096567 | 0.0035746
| 1 | 0 | 3 | 300 | -3129.2183 | 3488.5702 | 300 | 638.1515 | -5310.0023 | -2.8987 | 13.6036 | -1.4493 | 6.8018 | -3130.6677 | 3495.372 | 0.00098245 | -0.00038671 | 0.00090314 | 0.14711 | -0.010413 | 0.049036 | -0.0034711 | 0.024518 | -0.0017355 | -2.8741 | 13.6018
| 1 | 2 | 3 | 300 | -3129.2183 | 3488.5702 | -1000 | -1709.3102 | 3379.6301 | [6 empty] | -0.14793 | 0.1475 | -0.011316
| 2 | 0 | 10 | -1000 | -1709.3102 | 3379.6301 | 300 | 638.1515 | -5310.0023 | -7.0189 | 7.7414 | -3.5094 | 3.8707 | -1712.8197 | 3383.5008 | -0.0037028 | 0.00096567 | -0.0035746 | -0.14653 | 0.0077417 | -0.014653 | 0.00077417 | -0.0073265 | 0.00038708 | -7.0262 | 7.7418
| 2 | 1 | 10 | -1000 | -1709.3102 | 3379.6301 | 300 | -3129.2183 | 3488.5702 | [6 empty] | -0.14793 | -0.1475 | 0.011316
815 | 0 | 1 | 5 | 300 | 639.04 | -5316.2248 | 300 | -3130.6677 | 3495.372 | 1.7768 | -12.4446 | 0.88842 | -6.2223 | 639.9284 | -5322.4471 | 0.00097981 | 0.00038539 | -0.00090083 | -0.00057859 | 0.002665 | -0.00011572 | 0.000533 | -5.7859e-05 | 0.0002665 | 1.7768 | -12.4444
| 0 | 2 | 5 | 300 | 639.04 | -5316.2248 | -1000 | -1712.8197 | 3383.5008 | [6 empty] | -0.0036938 | -0.00096398 | 0.0035658
| 1 | 0 | 3 | 300 | -3130.6677 | 3495.372 | 300 | 639.04 | -5316.2248 | -2.8741 | 13.6018 | -1.4371 | 6.8009 | -3132.1047 | 3502.1729 | 0.00097981 | -0.00038539 | 0.00090083 | 0.14746 | -0.010765 | 0.049155 | -0.0035883 | 0.024577 | -0.0017941 | -2.8496 | 13.6
| 1 | 2 | 3 | 300 | -3130.6677 | 3495.372 | -1000 | -1712.8197 | 3383.5008 | [6 empty] | -0.14831 | 0.14785 | -0.011666
| 2 | 0 | 10 | -1000 | -1712.8197 | 3383.5008 | 300 | 639.04 | -5316.2248 | -7.0262 | 7.7418 | -3.5131 | 3.8709 | -1716.3328 | 3387.3717 | -0.0036938 | 0.00096398 | -0.0035658 | -0.14689 | 0.0080998 | -0.014689 | 0.00080998 | -0.0073443 | 0.00040499 | -7.0335 | 7.7422
| 2 | 1 | 10 | -1000 | -1712.8197 | 3383.5008 | 300 | -3130.6677 | 3495.372 | [6 empty] | -0.14831 | -0.14785 | 0.011666
816 | 0 | 1 | 5 | 300 | 639.9284 | -5322.4471 | 300 | -3132.1047 | 3502.1729 | 1.7768 | -12.4444 | 0.88839 | -6.2222 | 640.8168 | -5328.6692 | 0.00097718 | 0.00038407 | -0.00089853 | -0.00057821 | 0.0026585 | -0.00011564 | 0.0005317 | -5.7821e-05 | 0.00026585 | 1.7767 | -12.4441
| 0 | 2 | 5 | 300 | 639.9284 | -5322.4471 | -1000 | -1716.3328 | 3387.3717 | [6 empty] | -0.0036849 | -0.00096229 | 0.0035571
| 1 | 0 | 3 | 300 | -3132.1047 | 3502.1729 | 300 | 639.9284 | -5322.4471 | -2.8496 | 13.6 | -1.4248 | 6.8 | -3133.5295 | 3508.973 | 0.00097718 | -0.00038407 | 0.00089853 | 0.14782 | -0.011119 | 0.049274 | -0.0037064 | 0.024637 | -0.0018532 | -2.8249 | 13.5982
| 1 | 2 | 3 | 300 | -3132.1047 | 3502.1729 | -1000 | -1716.3328 | 3387.3717 | [6 empty] | -0.14869 | 0.14821 | -0.012018
| 2 | 0 | 10 | -1000 | -1716.3328 | 3387.3717 | 300 | 639.9284 | -5322.4471 | -7.0335 | 7.7422 | -3.5168 | 3.8711 | -1719.8495 | 3391.2427 | -0.0036849 | 0.00096229 | -0.0035571 | -0.14724 | 0.0084606 | -0.014724 | 0.00084606 | -0.0073622 | 0.00042303 | -7.0409 | 7.7426
| 2 | 1 | 10 | -1000 | -1716.3328 | 3387.3717 | 300 | -3132.1047 | 3502.1729 | [6 empty] | -0.14869 | -0.14821 | 0.012018
817 | 0 | 1 | 5 | 300 | 640.8168 | -5328.6692 | 300 | -3133.5295 | 3508.973 | 1.7767 | -12.4441 | 0.88837 | -6.222 | 641.7051 | -5334.8913 | 0.00097456 | 0.00038276 | -0.00089624 | -0.00057784 | 0.0026521 | -0.00011557 | 0.00053041 | -5.7784e-05 | 0.00026521 | 1.7767 | -12.4438
| 0 | 2 | 5 | 300 | 640.8168 | -5328.6692 | -1000 | -1719.8495 | 3391.2427 | [6 empty] | -0.003676 | -0.0009606 | 0.0035483
| 1 | 0 | 3 | 300 | -3133.5295 | 3508.973 | 300 | 640.8168 | -5328.6692 | -2.8249 | 13.5982 | -1.4125 | 6.7991 | -3134.942 | 3515.7721 | 0.00097456 | -0.00038276 | 0.00089624 | 0.14818 | -0.011476 | 0.049394 | -0.0038254 | 0.024697 | -0.0019127 | -2.8002 | 13.5963
| 1 | 2 | 3 | 300 | -3133.5295 | 3508.973 | -1000 | -1719.8495 | 3391.2427 | [6 empty] | -0.14908 | 0.14857 | -0.012372
| 2 | 0 | 10 | -1000 | -1719.8495 | 3391.2427 | 300 | 640.8168 | -5328.6692 | -7.0409 | 7.7426 | -3.5204 | 3.8713 | -1723.37 | 3395.114 | -0.003676 | 0.0009606 | -0.0035483 | -0.1476 | 0.0088241 | -0.01476 | 0.00088241 | -0.0073802 | 0.0004412 | -7.0483 | 7.743
| 2 | 1 | 10 | -1000 | -1719.8495 | 3391.2427 | 300 | -3133.5295 | 3508.973 | [6 empty] | -0.14908 | -0.14857 | 0.012372
818 | 0 | 1 | 5 | 300 | 641.7051 | -5334.8913 | 300 | -3134.942 | 3515.7721 | 1.7767 | -12.4438 | 0.88834 | -6.2219 | 642.5935 | -5341.1132 | 0.00097195 | 0.00038146 | -0.00089397 | -0.00057746 | 0.0026456 | -0.00011549 | 0.00052913 | -5.7746e-05 | 0.00026456 | 1.7766 | -12.4436
| 0 | 2 | 5 | 300 | 641.7051 | -5334.8913 | -1000 | -1723.37 | 3395.114 | [6 empty] | -0.0036672 | -0.00095892 | 0.0035396
| 1 | 0 | 3 | 300 | -3134.942 | 3515.7721 | 300 | 641.7051 | -5334.8913 | -2.8002 | 13.5963 | -1.4001 | 6.7981 | -3136.3421 | 3522.5702 | 0.00097195 | -0.00038146 | 0.00089397 | 0.14855 | -0.011836 | 0.049515 | -0.0039453 | 0.024758 | -0.0019727 | -2.7755 | 13.5943
| 1 | 2 | 3 | 300 | -3134.942 | 3515.7721 | -1000 | -1723.37 | 3395.114 | [6 empty] | -0.14947 | 0.14893 | -0.01273
| 2 | 0 | 10 | -1000 | -1723.37 | 3395.114 | 300 | 641.7051 | -5334.8913 | -7.0483 | 7.743 | -3.5241 | 3.8715 | -1726.8941 | 3398.9855 | -0.0036672 | 0.00095892 | -0.0035396 | -0.14797 | 0.0091903 | -0.014797 | 0.00091903 | -0.0073984 | 0.00045952 | -7.0557 | 7.7435
| 2 | 1 | 10 | -1000 | -1723.37 | 3395.114 | 300 | -3134.942 | 3515.7721 | [6 empty] | -0.14947 | -0.14893 | 0.01273
819 | 0 | 1 | 5 | 300 | 642.5935 | -5341.1132 | 300 | -3136.3421 | 3522.5702 | 1.7766 | -12.4436 | 0.88831 | -6.2218 | 643.4818 | -5347.335 | 0.00096936 | 0.00038017 | -0.0008917 | -0.00057708 | 0.0026392 | -0.00011542 | 0.00052784 | -5.7708e-05 | 0.00026392 | 1.7766 | -12.4433
| 0 | 2 | 5 | 300 | 642.5935 | -5341.1132 | -1000 | -1726.8941 | 3398.9855 | [6 empty] | -0.0036584 | -0.00095725 | 0.0035309
| 1 | 0 | 3 | 300 | -3136.3421 | 3522.5702 | 300 | 642.5935 | -5341.1132 | -2.7755 | 13.5943 | -1.3877 | 6.7972 | -3137.7298 | 3529.3673 | 0.00096936 | -0.00038017 | 0.0008917 | 0.14891 | -0.012199 | 0.049637 | -0.0040662 | 0.024818 | -0.0020331 | -2.7507 | 13.5923
| 1 | 2 | 3 | 300 | -3136.3421 | 3522.5702 | -1000 | -1726.8941 | 3398.9855 | [6 empty] | -0.14986 | 0.14929 | -0.01309
| 2 | 0 | 10 | -1000 | -1726.8941 | 3398.9855 | 300 | 642.5935 | -5341.1132 | -7.0557 | 7.7435 | -3.5278 | 3.8717 | -1730.4219 | 3402.8573 | -0.0036584 | 0.00095725 | -0.0035309 | -0.14833 | 0.0095594 | -0.014833 | 0.00095594 | -0.0074167 | 0.00047797 | -7.0631 | 7.744
| 2 | 1 | 10 | -1000 | -1726.8941 | 3398.9855 | 300 | -3136.3421 | 3522.5702 | [6 empty] | -0.14986 | -0.14929 | 0.01309
820 | 0 | 1 | 5 | 300 | 643.4818 | -5347.335 | 300 | -3137.7298 | 3529.3673 | 1.7766 | -12.4433 | 0.88828 | -6.2217 | 644.3701 | -5353.5566 | 0.00096677 | 0.00037887 | -0.00088944 | -0.0005767 | 0.0026328 | -0.00011534 | 0.00052656 | -5.767e-05 | 0.00026328 | 1.7765 | -12.443
| 0 | 2 | 5 | 300 | 643.4818 | -5347.335 | -1000 | -1730.4219 | 3402.8573 | [6 empty] | -0.0036496 | -0.00095558 | 0.0035223
| 1 | 0 | 3 | 300 | -3137.7298 | 3529.3673 | 300 | 643.4818 | -5347.335 | -2.7507 | 13.5923 | -1.3753 | 6.7961 | -3139.1052 | 3536.1635 | 0.00096677 | -0.00037887 | 0.00088944 | 0.14928 | -0.012564 | 0.04976 | -0.004188 | 0.02488 | -0.002094 | -2.7258 | 13.5902
| 1 | 2 | 3 | 300 | -3137.7298 | 3529.3673 | -1000 | -1730.4219 | 3402.8573 | [6 empty] | -0.15026 | 0.14966 | -0.013454
| 2 | 0 | 10 | -1000 | -1730.4219 | 3402.8573 | 300 | 643.4818 | -5347.335 | -7.0631 | 7.744 | -3.5315 | 3.872 | -1733.9535 | 3406.7293 | -0.0036496 | 0.00095558 | -0.0035223 | -0.1487 | 0.0099313 | -0.01487 | 0.00099313 | -0.0074351 | 0.00049656 | -7.0705 | 7.7445
| 2 | 1 | 10 | -1000 | -1730.4219 | 3402.8573 | 300 | -3137.7298 | 3529.3673 | [6 empty] | -0.15026 | -0.14966 | 0.013454
821 | 0 | 1 | 5 | 300 | 644.3701 | -5353.5566 | 300 | -3139.1052 | 3536.1635 | 1.7765 | -12.443 | 0.88825 | -6.2215 | 645.2583 | -5359.7782 | 0.0009642 | 0.00037759 | -0.00088719 | -0.00057632 | 0.0026264 | -0.00011526 | 0.00052529 | -5.7632e-05 | 0.00026264 | 1.7764 | -12.4428
| 0 | 2 | 5 | 300 | 644.3701 | -5353.5566 | -1000 | -1733.9535 | 3406.7293 | [6 empty] | -0.0036408 | -0.00095391 | 0.0035136
| 1 | 0 | 3 | 300 | -3139.1052 | 3536.1635 | 300 | 644.3701 | -5353.5566 | -2.7258 | 13.5902 | -1.3629 | 6.7951 | -3140.468 | 3542.9586 | 0.0009642 | -0.00037759 | 0.00088719 | 0.14965 | -0.012932 | 0.049883 | -0.0043108 | 0.024942 | -0.0021554 | -2.7008 | 13.588
| 1 | 2 | 3 | 300 | -3139.1052 | 3536.1635 | -1000 | -1733.9535 | 3406.7293 | [6 empty] | -0.15066 | 0.15003 | -0.01382
| 2 | 0 | 10 | -1000 | -1733.9535 | 3406.7293 | 300 | 644.3701 | -5353.5566 | -7.0705 | 7.7445 | -3.5353 | 3.8722 | -1737.4887 | 3410.6015 | -0.0036408 | 0.00095391 | -0.0035136 | -0.14907 | 0.010306 | -0.014907 | 0.0010306 | -0.0074537 | 0.0005153 | -7.078 | 7.745
| 2 | 1 | 10 | -1000 | -1733.9535 | 3406.7293 | 300 | -3139.1052 | 3536.1635 | [6 empty] | -0.15066 | -0.15003 | 0.01382
822 | 0 | 1 | 5 | 300 | 645.2583 | -5359.7782 | 300 | -3140.468 | 3542.9586 | 1.7764 | -12.4428 | 0.88822 | -6.2214 | 646.1465 | -5365.9995 | 0.00096164 | 0.00037631 | -0.00088495 | -0.00057594 | 0.0026201 | -0.00011519 | 0.00052402 | -5.7594e-05 | 0.00026201 | 1.7764 | -12.4425
| 0 | 2 | 5 | 300 | 645.2583 | -5359.7782 | -1000 | -1737.4887 | 3410.6015 | [6 empty] | -0.0036321 | -0.00095225 | 0.003505
| 1 | 0 | 3 | 300 | -3140.468 | 3542.9586 | 300 | 645.2583 | -5359.7782 | -2.7008 | 13.588 | -1.3504 | 6.794 | -3141.8185 | 3549.7526 | 0.00096164 | -0.00037631 | 0.00088495 | 0.15002 | -0.013304 | 0.050008 | -0.0044346 | 0.025004 | -0.0022173 | -2.6758 | 13.5858
| 1 | 2 | 3 | 300 | -3140.468 | 3542.9586 | -1000 | -1737.4887 | 3410.6015 | [6 empty] | -0.15107 | 0.1504 | -0.014189
| 2 | 0 | 10 | -1000 | -1737.4887 | 3410.6015 | 300 | 645.2583 | -5359.7782 | -7.078 | 7.745 | -3.539 | 3.8725 | -1741.0277 | 3414.474 | -0.0036321 | 0.00095225 | -0.003505 | -0.14945 | 0.010684 | -0.014945 | 0.0010684 | -0.0074724 | 0.00053418 | -7.0854 | 7.7455
| 2 | 1 | 10 | -1000 | -1737.4887 | 3410.6015 | 300 | -3140.468 | 3542.9586 | [6 empty] | -0.15107 | -0.1504 | 0.014189
823 | 0 | 1 | 5 | 300 | 646.1465 | -5365.9995 | 300 | -3141.8185 | 3549.7526 | 1.7764 | -12.4425 | 0.88819 | -6.2213 | 647.0347 | -5372.2208 | 0.00095909 | 0.00037503 | -0.00088272 | -0.00057556 | 0.0026138 | -0.00011511 | 0.00052275 | -5.7556e-05 | 0.00026138 | 1.7763 | -12.4423
| 0 | 2 | 5 | 300 | 646.1465 | -5365.9995 | -1000 | -1741.0277 | 3414.474 | [6 empty] | -0.0036234 | -0.0009506 | 0.0034965
| 1 | 0 | 3 | 300 | -3141.8185 | 3549.7526 | 300 | 646.1465 | -5365.9995 | -2.6758 | 13.5858 | -1.3379 | 6.7929 | -3143.1564 | 3556.5455 | 0.00095909 | -0.00037503 | 0.00088272 | 0.1504 | -0.013678 | 0.050133 | -0.0045593 | 0.025067 | -0.0022797 | -2.6508 | 13.5835
| 1 | 2 | 3 | 300 | -3141.8185 | 3549.7526 | -1000 | -1741.0277 | 3414.474 | [6 empty] | -0.15148 | 0.15077 | -0.014561
| 2 | 0 | 10 | -1000 | -1741.0277 | 3414.474 | 300 | 646.1465 | -5365.9995 | -7.0854 | 7.7455 | -3.5427 | 3.8728 | -1744.5705 | 3418.3468 | -0.0036234 | 0.0009506 | -0.0034965 | -0.14982 | 0.011064 | -0.014982 | 0.0011064 | -0.0074912 | 0.00055321 | -7.0929 | 7.7461
| 2 | 1 | 10 | -1000 | -1741.0277 | 3414.474 | 300 | -3141.8185 | 3549.7526 | [6 empty] | -0.15148 | -0.15077 | 0.014561
824 | 0 | 1 | 5 | 300 | 647.0347 | -5372.2208 | 300 | -3143.1564 | 3556.5455 | 1.7763 | -12.4423 | 0.88816 | -6.2211 | 647.9229 | -5378.4419 | 0.00095655 | 0.00037377 | -0.0008805 | -0.00057518 | 0.0026074 | -0.00011504 | 0.00052149 | -5.7518e-05 | 0.00026074 | 1.7763 | -12.442
| 0 | 2 | 5 | 300 | 647.0347 | -5372.2208 | -1000 | -1744.5705 | 3418.3468 | [6 empty] | -0.0036147 | -0.00094895 | 0.0034879
| 1 | 0 | 3 | 300 | -3143.1564 | 3556.5455 | 300 | 647.0347 | -5372.2208 | -2.6508 | 13.5835 | -1.3254 | 6.7918 | -3144.4817 | 3563.3372 | 0.00095655 | -0.00037377 | 0.0008805 | 0.15078 | -0.014055 | 0.050259 | -0.0046851 | 0.02513 | -0.0023425 | -2.6256 | 13.5812
| 1 | 2 | 3 | 300 | -3143.1564 | 3556.5455 | -1000 | -1744.5705 | 3418.3468 | [6 empty] | -0.15189 | 0.15115 | -0.014936
| 2 | 0 | 10 | -1000 | -1744.5705 | 3418.3468 | 300 | 647.0347 | -5372.2208 | -7.0929 | 7.7461 | -3.5465 | 3.873 | -1748.1169 | 3422.2198 | -0.0036147 | 0.00094895 | -0.0034879 | -0.1502 | 0.011448 | -0.01502 | 0.0011448 | -0.0075101 | 0.00057239 | -7.1004 | 7.7466
| 2 | 1 | 10 | -1000 | -1744.5705 | 3418.3468 | 300 | -3143.1564 | 3556.5455 | [6 empty] | -0.15189 | -0.15115 | 0.014936
825 | 0 | 1 | 5 | 300 | 647.9229 | -5378.4419 | 300 | -3144.4817 | 3563.3372 | 1.7763 | -12.442 | 0.88814 | -6.221 | 648.811 | -5384.6629 | 0.00095402 | 0.0003725 | -0.00087829 | -0.0005748 | 0.0026011 | -0.00011496 | 0.00052023 | -5.748e-05 | 0.00026011 | 1.7762 | -12.4417
| 0 | 2 | 5 | 300 | 647.9229 | -5378.4419 | -1000 | -1748.1169 | 3422.2198 | [6 empty] | -0.0036061 | -0.0009473 | 0.0034794
| 1 | 0 | 3 | 300 | -3144.4817 | 3563.3372 | 300 | 647.9229 | -5378.4419 | -2.6256 | 13.5812 | -1.3128 | 6.7906 | -3145.7946 | 3570.1278 | 0.00095402 | -0.0003725 | 0.00087829 | 0.15116 | -0.014436 | 0.050386 | -0.0048119 | 0.025193 | -0.0024059 | -2.6004 | 13.5788
| 1 | 2 | 3 | 300 | -3144.4817 | 3563.3372 | -1000 | -1748.1169 | 3422.2198 | [6 empty] | -0.1523 | 0.15153 | -0.015314
| 2 | 0 | 10 | -1000 | -1748.1169 | 3422.2198 | 300 | 647.9229 | -5378.4419 | -7.1004 | 7.7466 | -3.5502 | 3.8733 | -1751.6671 | 3426.0931 | -0.0036061 | 0.0009473 | -0.0034794 | -0.15058 | 0.011834 | -0.015058 | 0.0011834 | -0.0075292 | 0.00059172 | -7.108 | 7.7472
| 2 | 1 | 10 | -1000 | -1748.1169 | 3422.2198 | 300 | -3144.4817 | 3563.3372 | [6 empty] | -0.1523 | -0.15153 | 0.015314
826 | 0 | 1 | 5 | 300 | 648.811 | -5384.6629 | 300 | -3145.7946 | 3570.1278 | 1.7762 | -12.4417 | 0.88811 | -6.2209 | 649.6991 | -5390.8838 | 0.0009515 | 0.00037124 | -0.00087609 | -0.00057441 | 0.0025949 | -0.00011488 | 0.00051897 | -5.7441e-05 | 0.00025949 | 1.7762 | -12.4415
| 0 | 2 | 5 | 300 | 648.811 | -5384.6629 | -1000 | -1751.6671 | 3426.0931 | [6 empty] | -0.0035975 | -0.00094566 | 0.003471
| 1 | 0 | 3 | 300 | -3145.7946 | 3570.1278 | 300 | 648.811 | -5384.6629 | -2.6004 | 13.5788 | -1.3002 | 6.7894 | -3147.0948 | 3576.9172 | 0.0009515 | -0.00037124 | 0.00087609 | 0.15154 | -0.014819 | 0.050514 | -0.0049397 | 0.025257 | -0.0024698 | -2.5752 | 13.5763
| 1 | 2 | 3 | 300 | -3145.7946 | 3570.1278 | -1000 | -1751.6671 | 3426.0931 | [6 empty] | -0.15272 | 0.15191 | -0.015695
| 2 | 0 | 10 | -1000 | -1751.6671 | 3426.0931 | 300 | 648.811 | -5384.6629 | -7.108 | 7.7472 | -3.554 | 3.8736 | -1755.2211 | 3429.9667 | -0.0035975 | 0.00094566 | -0.003471 | -0.15097 | 0.012224 | -0.015097 | 0.0012224 | -0.0075484 | 0.00061121 | -7.1155 | 7.7478
| 2 | 1 | 10 | -1000 | -1751.6671 | 3426.0931 | 300 | -3145.7946 | 3570.1278 | [6 empty] | -0.15272 | -0.15191 | 0.015695
827 | 0 | 1 | 5 | 300 | 649.6991 | -5390.8838 | 300 | -3147.0948 | 3576.9172 | 1.7762 | -12.4415 | 0.88808 | -6.2207 | 650.5872 | -5397.1045 | 0.000949 | 0.00036999 | -0.0008739 | -0.00057403 | 0.0025886 | -0.00011481 | 0.00051772 | -5.7403e-05 | 0.00025886 | 1.7761 | -12.4412
| 0 | 2 | 5 | 300 | 649.6991 | -5390.8838 | -1000 | -1755.2211 | 3429.9667 | [6 empty] | -0.0035889 | -0.00094402 | 0.0034625
| 1 | 0 | 3 | 300 | -3147.0948 | 3576.9172 | 300 | 649.6991 | -5390.8838 | -2.5752 | 13.5763 | -1.2876 | 6.7882 | -3148.3824 | 3583.7054 | 0.000949 | -0.00036999 | 0.0008739 | 0.15193 | -0.015206 | 0.050643 | -0.0050685 | 0.025322 | -0.0025343 | -2.5499 | 13.5738
| 1 | 2 | 3 | 300 | -3147.0948 | 3576.9172 | -1000 | -1755.2211 | 3429.9667 | [6 empty] | -0.15315 | 0.1523 | -0.016079
| 2 | 0 | 10 | -1000 | -1755.2211 | 3429.9667 | 300 | 649.6991 | -5390.8838 | -7.1155 | 7.7478 | -3.5578 | 3.8739 | -1758.7789 | 3433.8407 | -0.0035889 | 0.00094402 | -0.0034625 | -0.15136 | 0.012617 | -0.015136 | 0.0012617 | -0.0075678 | 0.00063085 | -7.1231 | 7.7485
| 2 | 1 | 10 | -1000 | -1755.2211 | 3429.9667 | 300 | -3147.0948 | 3576.9172 | [6 empty] | -0.15315 | -0.1523 | 0.016079
828 | 0 | 1 | 5 | 300 | 650.5872 | -5397.1045 | 300 | -3148.3824 | 3583.7054 | 1.7761 | -12.4412 | 0.88805 | -6.2206 | 651.4753 | -5403.3251 | 0.0009465 | 0.00036874 | -0.00087172 | -0.00057365 | 0.0025824 | -0.00011473 | 0.00051648 | -5.7365e-05 | 0.00025824 | 1.776 | -12.441
| 0 | 2 | 5 | 300 | 650.5872 | -5397.1045 | -1000 | -1758.7789 | 3433.8407 | [6 empty] | -0.0035804 | -0.00094239 | 0.0034541
| 1 | 0 | 3 | 300 | -3148.3824 | 3583.7054 | 300 | 650.5872 | -5397.1045 | -2.5499 | 13.5738 | -1.2749 | 6.7869 | -3149.6573 | 3590.4923 | 0.0009465 | -0.00036874 | 0.00087172 | 0.15232 | -0.015595 | 0.050773 | -0.0051984 | 0.025387 | -0.0025992 | -2.5245 | 13.5712
| 1 | 2 | 3 | 300 | -3148.3824 | 3583.7054 | -1000 | -1758.7789 | 3433.8407 | [6 empty] | -0.15357 | 0.15269 | -0.016467
| 2 | 0 | 10 | -1000 | -1758.7789 | 3433.8407 | 300 | 650.5872 | -5397.1045 | -7.1231 | 7.7485 | -3.5615 | 3.8742 | -1762.3404 | 3437.7149 | -0.0035804 | 0.00094239 | -0.0034541 | -0.15175 | 0.013013 | -0.015175 | 0.0013013 | -0.0075873 | 0.00065065 | -7.1307 | 7.7491
| 2 | 1 | 10 | -1000 | -1758.7789 | 3433.8407 | 300 | -3148.3824 | 3583.7054 | [6 empty] | -0.15357 | -0.15269 | 0.016467
829 | 0 | 1 | 5 | 300 | 651.4753 | -5403.3251 | 300 | -3149.6573 | 3590.4923 | 1.776 | -12.441 | 0.88802 | -6.2205 | 652.3633 | -5409.5456 | 0.00094402 | 0.0003675 | -0.00086954 | -0.00057326 | 0.0025762 | -0.00011465 | 0.00051523 | -5.7326e-05 | 0.00025762 | 1.776 | -12.4407
| 0 | 2 | 5 | 300 | 651.4753 | -5403.3251 | -1000 | -1762.3404 | 3437.7149 | [6 empty] | -0.0035718 | -0.00094076 | 0.0034457
| 1 | 0 | 3 | 300 | -3149.6573 | 3590.4923 | 300 | 651.4753 | -5403.3251 | -2.5245 | 13.5712 | -1.2622 | 6.7856 | -3150.9195 | 3597.2778 | 0.00094402 | -0.0003675 | 0.00086954 | 0.15271 | -0.015988 | 0.050904 | -0.0053294 | 0.025452 | -0.0026647 | -2.499 | 13.5685
| 1 | 2 | 3 | 300 | -3149.6573 | 3590.4923 | -1000 | -1762.3404 | 3437.7149 | [6 empty] | -0.154 | 0.15308 | -0.016858
| 2 | 0 | 10 | -1000 | -1762.3404 | 3437.7149 | 300 | 651.4753 | -5403.3251 | -7.1307 | 7.7491 | -3.5653 | 3.8746 | -1765.9058 | 3441.5895 | -0.0035718 | 0.00094076 | -0.0034457 | -0.15214 | 0.013412 | -0.015214 | 0.0013412 | -0.0076069 | 0.0006706 | -7.1383 | 7.7498
| 2 | 1 | 10 | -1000 | -1762.3404 | 3437.7149 | 300 | -3149.6573 | 3590.4923 | [6 empty] | -0.154 | -0.15308 | 0.016858
830 | 0 | 1 | 5 | 300 | 652.3633 | -5409.5456 | 300 | -3150.9195 | 3597.2778 | 1.776 | -12.4407 | 0.88799 | -6.2203 | 653.2513 | -5415.766 | 0.00094154 | 0.00036627 | -0.00086738 | -0.00057287 | 0.00257 | -0.00011457 | 0.000514 | -5.7287e-05 | 0.000257 | 1.7759 | -12.4404
| 0 | 2 | 5 | 300 | 652.3633 | -5409.5456 | -1000 | -1765.9058 | 3441.5895 | [6 empty] | -0.0035633 | -0.00093914 | 0.0034374
| 1 | 0 | 3 | 300 | -3150.9195 | 3597.2778 | 300 | 652.3633 | -5409.5456 | -2.499 | 13.5685 | -1.2495 | 6.7843 | -3152.169 | 3604.0621 | 0.00094154 | -0.00036627 | 0.00086738 | 0.15311 | -0.016384 | 0.051036 | -0.0054615 | 0.025518 | -0.0027307 | -2.4735 | 13.5658
| 1 | 2 | 3 | 300 | -3150.9195 | 3597.2778 | -1000 | -1765.9058 | 3441.5895 | [6 empty] | -0.15444 | 0.15347 | -0.017252
| 2 | 0 | 10 | -1000 | -1765.9058 | 3441.5895 | 300 | 652.3633 | -5409.5456 | -7.1383 | 7.7498 | -3.5691 | 3.8749 | -1769.4749 | 3445.4644 | -0.0035633 | 0.00093914 | -0.0034374 | -0.15253 | 0.013814 | -0.015253 | 0.0013814 | -0.0076267 | 0.00069072 | -7.1459 | 7.7505
| 2 | 1 | 10 | -1000 | -1765.9058 | 3441.5895 | 300 | -3150.9195 | 3597.2778 | [6 empty] | -0.15444 | -0.15347 | 0.017252
831 | 0 | 1 | 5 | 300 | 653.2513 | -5415.766 | 300 | -3152.169 | 3604.0621 | 1.7759 | -12.4404 | 0.88796 | -6.2202 | 654.1392 | -5421.9862 | 0.00093908 | 0.00036504 | -0.00086523 | -0.00057249 | 0.0025638 | -0.0001145 | 0.00051276 | -5.7249e-05 | 0.00025638 | 1.7759 | -12.4402
| 0 | 2 | 5 | 300 | 653.2513 | -5415.766 | -1000 | -1769.4749 | 3445.4644 | [6 empty] | -0.0035549 | -0.00093752 | 0.003429
| 1 | 0 | 3 | 300 | -3152.169 | 3604.0621 | 300 | 653.2513 | -5415.766 | -2.4735 | 13.5658 | -1.2368 | 6.7829 | -3153.4058 | 3610.845 | 0.00093908 | -0.00036504 | 0.00086523 | 0.15351 | -0.016784 | 0.051168 | -0.0055947 | 0.025584 | -0.0027973 | -2.4479 | 13.563
| 1 | 2 | 3 | 300 | -3152.169 | 3604.0621 | -1000 | -1769.4749 | 3445.4644 | [6 empty] | -0.15488 | 0.15387 | -0.017649
| 2 | 0 | 10 | -1000 | -1769.4749 | 3445.4644 | 300 | 653.2513 | -5415.766 | -7.1459 | 7.7505 | -3.573 | 3.8752 | -1773.0479 | 3449.3396 | -0.0035549 | 0.00093752 | -0.003429 | -0.15293 | 0.01422 | -0.015293 | 0.001422 | -0.0076466 | 0.00071101 | -7.1536 | 7.7512
| 2 | 1 | 10 | -1000 | -1769.4749 | 3445.4644 | 300 | -3152.169 | 3604.0621 | [6 empty] | -0.15488 | -0.15387 | 0.017649
832 | 0 | 1 | 5 | 300 | 654.1392 | -5421.9862 | 300 | -3153.4058 | 3610.845 | 1.7759 | -12.4402 | 0.88793 | -6.2201 | 655.0272 | -5428.2063 | 0.00093663 | 0.00036381 | -0.00086308 | -0.0005721 | 0.0025576 | -0.00011442 | 0.00051153 | -5.721e-05 | 0.00025576 | 1.7758 | -12.4399
| 0 | 2 | 5 | 300 | 654.1392 | -5421.9862 | -1000 | -1773.0479 | 3449.3396 | [6 empty] | -0.0035464 | -0.00093591 | 0.0034207
| 1 | 0 | 3 | 300 | -3153.4058 | 3610.845 | 300 | 654.1392 | -5421.9862 | -2.4479 | 13.563 | -1.224 | 6.7815 | -3154.6298 | 3617.6265 | 0.00093663 | -0.00036381 | 0.00086308 | 0.15391 | -0.017187 | 0.051302 | -0.005729 | 0.025651 | -0.0028645 | -2.4223 | 13.5601
| 1 | 2 | 3 | 300 | -3153.4058 | 3610.845 | -1000 | -1773.0479 | 3449.3396 | [6 empty] | -0.15532 | 0.15427 | -0.01805
| 2 | 0 | 10 | -1000 | -1773.0479 | 3449.3396 | 300 | 654.1392 | -5421.9862 | -7.1536 | 7.7512 | -3.5768 | 3.8756 | -1776.6247 | 3453.2152 | -0.0035464 | 0.00093591 | -0.0034207 | -0.15333 | 0.014629 | -0.015333 | 0.0014629 | -0.0076667 | 0.00073146 | -7.1612 | 7.7519
| 2 | 1 | 10 | -1000 | -1773.0479 | 3449.3396 | 300 | -3153.4058 | 3610.845 | [6 empty] | -0.15532 | -0.15427 | 0.01805
833 | 0 | 1 | 5 | 300 | 655.0272 | -5428.2063 | 300 | -3154.6298 | 3617.6265 | 1.7758 | -12.4399 | 0.88791 | -6.22 | 655.9151 | -5434.4262 | 0.00093419 | 0.00036259 | -0.00086095 | -0.00057171 | 0.0025515 | -0.00011434 | 0.0005103 | -5.7171e-05 | 0.00025515 | 1.7758 | -12.4397
| 0 | 2 | 5 | 300 | 655.0272 | -5428.2063 | -1000 | -1776.6247 | 3453.2152 | [6 empty] | -0.003538 | -0.0009343 | 0.0034125
| 1 | 0 | 3 | 300 | -3154.6298 | 3617.6265 | 300 | 655.0272 | -5428.2063 | -2.4223 | 13.5601 | -1.2111 | 6.7801 | -3155.8409 | 3624.4065 | 0.00093419 | -0.00036259 | 0.00086095 | 0.15431 | -0.017593 | 0.051436 | -0.0058644 | 0.025718 | -0.0029322 | -2.3965 | 13.5572
| 1 | 2 | 3 | 300 | -3154.6298 | 3617.6265 | -1000 | -1776.6247 | 3453.2152 | [6 empty] | -0.15577 | 0.15467 | -0.018454
| 2 | 0 | 10 | -1000 | -1776.6247 | 3453.2152 | 300 | 655.0272 | -5428.2063 | -7.1612 | 7.7519 | -3.5806 | 3.876 | -1780.2053 | 3457.0912 | -0.003538 | 0.0009343 | -0.0034125 | -0.15374 | 0.015042 | -0.015374 | 0.0015042 | -0.0076869 | 0.00075208 | -7.1689 | 7.7527
| 2 | 1 | 10 | -1000 | -1776.6247 | 3453.2152 | 300 | -3154.6298 | 3617.6265 | [6 empty] | -0.15577 | -0.15467 | 0.018454
834 | 0 | 1 | 5 | 300 | 655.9151 | -5434.4262 | 300 | -3155.8409 | 3624.4065 | 1.7758 | -12.4397 | 0.88788 | -6.2198 | 656.8029 | -5440.6461 | 0.00093175 | 0.00036137 | -0.00085882 | -0.00057132 | 0.0025454 | -0.00011426 | 0.00050908 | -5.7132e-05 | 0.00025454 | 1.7757 | -12.4394
| 0 | 2 | 5 | 300 | 655.9151 | -5434.4262 | -1000 | -1780.2053 | 3457.0912 | [6 empty] | -0.0035297 | -0.00093269 | 0.0034042
| 1 | 0 | 3 | 300 | -3155.8409 | 3624.4065 | 300 | 655.9151 | -5434.4262 | -2.3965 | 13.5572 | -1.1983 | 6.7786 | -3157.0392 | 3631.1851 | 0.00093175 | -0.00036137 | 0.00085882 | 0.15472 | -0.018003 | 0.051572 | -0.006001 | 0.025786 | -0.0030005 | -2.3708 | 13.5542
| 1 | 2 | 3 | 300 | -3155.8409 | 3624.4065 | -1000 | -1780.2053 | 3457.0912 | [6 empty] | -0.15622 | 0.15508 | -0.018862
| 2 | 0 | 10 | -1000 | -1780.2053 | 3457.0912 | 300 | 655.9151 | -5434.4262 | -7.1689 | 7.7527 | -3.5845 | 3.8763 | -1783.7897 | 3460.9675 | -0.0035297 | 0.00093269 | -0.0034042 | -0.15414 | 0.015457 | -0.015414 | 0.0015457 | -0.0077072 | 0.00077287 | -7.1766 | 7.7535
| 2 | 1 | 10 | -1000 | -1780.2053 | 3457.0912 | 300 | -3155.8409 | 3624.4065 | [6 empty] | -0.15622 | -0.15508 | 0.018862
835 | 0 | 1 | 5 | 300 | 656.8029 | -5440.6461 | 300 | -3157.0392 | 3631.1851 | 1.7757 | -12.4394 | 0.88785 | -6.2197 | 657.6908 | -5446.8658 | 0.00092933 | 0.00036016 | -0.00085671 | -0.00057093 | 0.0025393 | -0.00011419 | 0.00050786 | -5.7093e-05 | 0.00025393 | 1.7756 | -12.4392
| 0 | 2 | 5 | 300 | 656.8029 | -5440.6461 | -1000 | -1783.7897 | 3460.9675 | [6 empty] | -0.0035213 | -0.00093109 | 0.003396
| 1 | 0 | 3 | 300 | -3157.0392 | 3631.1851 | 300 | 656.8029 | -5440.6461 | -2.3708 | 13.5542 | -1.1854 | 6.7771 | -3158.2245 | 3637.9622 | 0.00092933 | -0.00036016 | 0.00085671 | 0.15513 | -0.018416 | 0.051708 | -0.0061387 | 0.025854 | -0.0030693 | -2.3449 | 13.5511
| 1 | 2 | 3 | 300 | -3157.0392 | 3631.1851 | -1000 | -1783.7897 | 3460.9675 | [6 empty] | -0.15668 | 0.15549 | -0.019273
| 2 | 0 | 10 | -1000 | -1783.7897 | 3460.9675 | 300 | 656.8029 | -5440.6461 | -7.1766 | 7.7535 | -3.5883 | 3.8767 | -1787.378 | 3464.8442 | -0.0035213 | 0.00093109 | -0.003396 | -0.15455 | 0.015877 | -0.015455 | 0.0015877 | -0.0077277 | 0.00079384 | -7.1843 | 7.7542
| 2 | 1 | 10 | -1000 | -1783.7897 | 3460.9675 | 300 | -3157.0392 | 3631.1851 | [6 empty] | -0.15668 | -0.15549 | 0.019273
836 | 0 | 1 | 5 | 300 | 657.6908 | -5446.8658 | 300 | -3158.2245 | 3637.9622 | 1.7756 | -12.4392 | 0.88782 | -6.2196 | 658.5786 | -5453.0854 | 0.00092692 | 0.00035896 | -0.0008546 | -0.00057054 | 0.0025332 | -0.00011411 | 0.00050664 | -5.7054e-05 | 0.00025332 | 1.7756 | -12.4389
| 0 | 2 | 5 | 300 | 657.6908 | -5446.8658 | -1000 | -1787.378 | 3464.8442 | [6 empty] | -0.003513 | -0.0009295 | 0.0033878
| 1 | 0 | 3 | 300 | -3158.2245 | 3637.9622 | 300 | 657.6908 | -5446.8658 | -2.3449 | 13.5511 | -1.1725 | 6.7756 | -3159.397 | 3644.7378 | 0.00092692 | -0.00035896 | 0.0008546 | 0.15554 | -0.018833 | 0.051846 | -0.0062776 | 0.025923 | -0.0031388 | -2.319 | 13.548
| 1 | 2 | 3 | 300 | -3158.2245 | 3637.9622 | -1000 | -1787.378 | 3464.8442 | [6 empty] | -0.15713 | 0.1559 | -0.019687
| 2 | 0 | 10 | -1000 | -1787.378 | 3464.8442 | 300 | 657.6908 | -5446.8658 | -7.1843 | 7.7542 | -3.5922 | 3.8771 | -1790.9702 | 3468.7213 | -0.003513 | 0.0009295 | -0.0033878 | -0.15497 | 0.0163 | -0.015497 | 0.00163 | -0.0077484 | 0.00081498 | -7.1921 | 7.7551
| 2 | 1 | 10 | -1000 | -1787.378 | 3464.8442 | 300 | -3158.2245 | 3637.9622 | [6 empty] | -0.15713 | -0.1559 | 0.019687
837 | 0 | 1 | 5 | 300 | 658.5786 | -5453.0854 | 300 | -3159.397 | 3644.7378 | 1.7756 | -12.4389 | 0.88779 | -6.2195 | 659.4664 | -5459.3048 | 0.00092452 | 0.00035776 | -0.0008525 | -0.00057015 | 0.0025271 | -0.00011403 | 0.00050543 | -5.7015e-05 | 0.00025271 | 1.7755 | -12.4387
| 0 | 2 | 5 | 300 | 658.5786 | -5453.0854 | -1000 | -1790.9702 | 3468.7213 | [6 empty] | -0.0035047 | -0.00092791 | 0.0033796
| 1 | 0 | 3 | 300 | -3159.397 | 3644.7378 | 300 | 658.5786 | -5453.0854 | -2.319 | 13.548 | -1.1595 | 6.774 | -3160.5565 | 3651.5118 | 0.00092452 | -0.00035776 | 0.0008525 | 0.15595 | -0.019253 | 0.051984 | -0.0064177 | 0.025992 | -0.0032089 | -2.293 | 13.5448
| 1 | 2 | 3 | 300 | -3159.397 | 3644.7378 | -1000 | -1790.9702 | 3468.7213 | [6 empty] | -0.1576 | 0.15631 | -0.020106
| 2 | 0 | 10 | -1000 | -1790.9702 | 3468.7213 | 300 | 658.5786 | -5453.0854 | -7.1921 | 7.7551 | -3.596 | 3.8775 | -1794.5663 | 3472.5989 | -0.0035047 | 0.00092791 | -0.0033796 | -0.15538 | 0.016726 | -0.015538 | 0.0016726 | -0.0077691 | 0.0008363 | -7.1999 | 7.7559
| 2 | 1 | 10 | -1000 | -1790.9702 | 3468.7213 | 300 | -3159.397 | 3644.7378 | [6 empty] | -0.1576 | -0.15631 | 0.020106
838 | 0 | 1 | 5 | 300 | 659.4664 | -5459.3048 | 300 | -3160.5565 | 3651.5118 | 1.7755 | -12.4387 | 0.88776 | -6.2193 | 660.3542 | -5465.5241 | 0.00092214 | 0.00035656 | -0.00085041 | -0.00056976 | 0.0025211 | -0.00011395 | 0.00050422 | -5.6976e-05 | 0.00025211 | 1.7755 | -12.4384
| 0 | 2 | 5 | 300 | 659.4664 | -5459.3048 | -1000 | -1794.5663 | 3472.5989 | [6 empty] | -0.0034965 | -0.00092632 | 0.0033715
| 1 | 0 | 3 | 300 | -3160.5565 | 3651.5118 | 300 | 659.4664 | -5459.3048 | -2.293 | 13.5448 | -1.1465 | 6.7724 | -3161.703 | 3658.2841 | 0.00092214 | -0.00035656 | 0.00085041 | 0.15637 | -0.019677 | 0.052124 | -0.0065591 | 0.026062 | -0.0032795 | -2.2669 | 13.5415
| 1 | 2 | 3 | 300 | -3160.5565 | 3651.5118 | -1000 | -1794.5663 | 3472.5989 | [6 empty] | -0.15807 | 0.15673 | -0.020528
| 2 | 0 | 10 | -1000 | -1794.5663 | 3472.5989 | 300 | 659.4664 | -5459.3048 | -7.1999 | 7.7559 | -3.5999 | 3.8779 | -1798.1662 | 3476.4768 | -0.0034965 | 0.00092632 | -0.0033715 | -0.1558 | 0.017156 | -0.01558 | 0.0017156 | -0.0077901 | 0.00085781 | -7.2077 | 7.7568
| 2 | 1 | 10 | -1000 | -1794.5663 | 3472.5989 | 300 | -3160.5565 | 3651.5118 | [6 empty] | -0.15807 | -0.15673 | 0.020528
839 | 0 | 1 | 5 | 300 | 660.3542 | -5465.5241 | 300 | -3161.703 | 3658.2841 | 1.7755 | -12.4384 | 0.88773 | -6.2192 | 661.2419 | -5471.7433 | 0.00091976 | 0.00035537 | -0.00084833 | -0.00056937 | 0.0025151 | -0.00011387 | 0.00050302 | -5.6937e-05 | 0.00025151 | 1.7754 | -12.4382
| 0 | 2 | 5 | 300 | 660.3542 | -5465.5241 | -1000 | -1798.1662 | 3476.4768 | [6 empty] | -0.0034882 | -0.00092474 | 0.0033634
| 1 | 0 | 3 | 300 | -3161.703 | 3658.2841 | 300 | 660.3542 | -5465.5241 | -2.2669 | 13.5415 | -1.1335 | 6.7707 | -3162.8365 | 3665.0549 | 0.00091976 | -0.00035537 | 0.00084833 | 0.15679 | -0.020105 | 0.052264 | -0.0067017 | 0.026132 | -0.0033508 | -2.2408 | 13.5381
| 1 | 2 | 3 | 300 | -3161.703 | 3658.2841 | -1000 | -1798.1662 | 3476.4768 | [6 empty] | -0.15854 | 0.15715 | -0.020953
| 2 | 0 | 10 | -1000 | -1798.1662 | 3476.4768 | 300 | 660.3542 | -5465.5241 | -7.2077 | 7.7568 | -3.6038 | 3.8784 | -1801.77 | 3480.3552 | -0.0034882 | 0.00092474 | -0.0033634 | -0.15622 | 0.01759 | -0.015622 | 0.001759 | -0.0078111 | 0.00087949 | -7.2155 | 7.7576
| 2 | 1 | 10 | -1000 | -1798.1662 | 3476.4768 | 300 | -3161.703 | 3658.2841 | [6 empty] | -0.15854 | -0.15715 | 0.020953
840 | 0 | 1 | 5 | 300 | 661.2419 | -5471.7433 | 300 | -3162.8365 | 3665.0549 | 1.7754 | -12.4382 | 0.88771 | -6.2191 | 662.1296 | -5477.9624 | 0.00091739 | 0.00035419 | -0.00084626 | -0.00056897 | 0.0025091 | -0.00011379 | 0.00050182 | -5.6897e-05 | 0.00025091 | 1.7754 | -12.4379
| 0 | 2 | 5 | 300 | 661.2419 | -5471.7433 | -1000 | -1801.77 | 3480.3552 | [6 empty] | -0.00348 | -0.00092316 | 0.0033553
| 1 | 0 | 3 | 300 | -3162.8365 | 3665.0549 | 300 | 661.2419 | -5471.7433 | -2.2408 | 13.5381 | -1.1204 | 6.7691 | -3163.9569 | 3671.8239 | 0.00091739 | -0.00035419 | 0.00084626 | 0.15722 | -0.020536 | 0.052405 | -0.0068455 | 0.026203 | -0.0034227 | -2.2146 | 13.5347
| 1 | 2 | 3 | 300 | -3162.8365 | 3665.0549 | -1000 | -1801.77 | 3480.3552 | [6 empty] | -0.15901 | 0.15757 | -0.021383
| 2 | 0 | 10 | -1000 | -1801.77 | 3480.3552 | 300 | 661.2419 | -5471.7433 | -7.2155 | 7.7576 | -3.6077 | 3.8788 | -1805.3777 | 3484.234 | -0.00348 | 0.00092316 | -0.0033553 | -0.15665 | 0.018027 | -0.015665 | 0.0018027 | -0.0078324 | 0.00090137 | -7.2233 | 7.7585
| 2 | 1 | 10 | -1000 | -1801.77 | 3480.3552 | 300 | -3162.8365 | 3665.0549 | [6 empty] | -0.15901 | -0.15757 | 0.021383
841 | 0 | 1 | 5 | 300 | 662.1296 | -5477.9624 | 300 | -3163.9569 | 3671.8239 | 1.7754 | -12.4379 | 0.88768 | -6.219 | 663.0173 | -5484.1814 | 0.00091503 | 0.00035301 | -0.00084419 | -0.00056858 | 0.0025031 | -0.00011372 | 0.00050062 | -5.6858e-05 | 0.00025031 | 1.7753 | -12.4377
| 0 | 2 | 5 | 300 | 662.1296 | -5477.9624 | -1000 | -1805.3777 | 3484.234 | [6 empty] | -0.0034718 | -0.00092159 | 0.0033473
| 1 | 0 | 3 | 300 | -3163.9569 | 3671.8239 | 300 | 662.1296 | -5477.9624 | -2.2146 | 13.5347 | -1.1073 | 6.7674 | -3165.0642 | 3678.5913 | 0.00091503 | -0.00035301 | 0.00084419 | 0.15764 | -0.020972 | 0.052548 | -0.0069906 | 0.026274 | -0.0034953 | -2.1883 | 13.5312
| 1 | 2 | 3 | 300 | -3163.9569 | 3671.8239 | -1000 | -1805.3777 | 3484.234 | [6 empty] | -0.1595 | 0.158 | -0.021816
| 2 | 0 | 10 | -1000 | -1805.3777 | 3484.234 | 300 | 662.1296 | -5477.9624 | -7.2233 | 7.7585 | -3.6116 | 3.8793 | -1808.9894 | 3488.1133 | -0.0034718 | 0.00092159 | -0.0033473 | -0.15708 | 0.018469 | -0.015708 | 0.0018469 | -0.0078538 | 0.00092343 | -7.2312 | 7.7595
| 2 | 1 | 10 | -1000 | -1805.3777 | 3484.234 | 300 | -3163.9569 | 3671.8239 | [6 empty] | -0.1595 | -0.158 | 0.021816
842 | 0 | 1 | 5 | 300 | 663.0173 | -5484.1814 | 300 | -3165.0642 | 3678.5913 | 1.7753 | -12.4377 | 0.88765 | -6.2188 | 663.9049 | -5490.4002 | 0.00091268 | 0.00035183 | -0.00084214 | -0.00056819 | 0.0024971 | -0.00011364 | 0.00049943 | -5.6819e-05 | 0.00024971 | 1.7752 | -12.4374
| 0 | 2 | 5 | 300 | 663.0173 | -5484.1814 | -1000 | -1808.9894 | 3488.1133 | [6 empty] | -0.0034637 | -0.00092002 | 0.0033393
| 1 | 0 | 3 | 300 | -3165.0642 | 3678.5913 | 300 | 663.0173 | -5484.1814 | -2.1883 | 13.5312 | -1.0942 | 6.7656 | -3166.1583 | 3685.3569 | 0.00091268 | -0.00035183 | 0.00084214 | 0.15807 | -0.021411 | 0.052691 | -0.0071369 | 0.026346 | -0.0035685 | -2.162 | 13.5276
| 1 | 2 | 3 | 300 | -3165.0642 | 3678.5913 | -1000 | -1808.9894 | 3488.1133 | [6 empty] | -0.15998 | 0.15843 | -0.022253
| 2 | 0 | 10 | -1000 | -1808.9894 | 3488.1133 | 300 | 663.0173 | -5484.1814 | -7.2312 | 7.7595 | -3.6156 | 3.8797 | -1812.605 | 3491.993 | -0.0034637 | 0.00092002 | -0.0033393 | -0.15751 | 0.018914 | -0.015751 | 0.0018914 | -0.0078753 | 0.00094568 | -7.239 | 7.7604
| 2 | 1 | 10 | -1000 | -1808.9894 | 3488.1133 | 300 | -3165.0642 | 3678.5913 | [6 empty] | -0.15998 | -0.15843 | 0.022253
843 | 0 | 1 | 5 | 300 | 663.9049 | -5490.4002 | 300 | -3166.1583 | 3685.3569 | 1.7752 | -12.4374 | 0.88762 | -6.2187 | 664.7926 | -5496.6189 | 0.00091034 | 0.00035066 | -0.00084009 | -0.00056779 | 0.0024912 | -0.00011356 | 0.00049824 | -5.6779e-05 | 0.00024912 | 1.7752 | -12.4372
| 0 | 2 | 5 | 300 | 663.9049 | -5490.4002 | -1000 | -1812.605 | 3491.993 | [6 empty] | -0.0034556 | -0.00091846 | 0.0033313
| 1 | 0 | 3 | 300 | -3166.1583 | 3685.3569 | 300 | 663.9049 | -5490.4002 | -2.162 | 13.5276 | -1.081 | 6.7638 | -3167.2393 | 3692.1207 | 0.00091034 | -0.00035066 | 0.00084009 | 0.15851 | -0.021854 | 0.052836 | -0.0072846 | 0.026418 | -0.0036423 | -2.1356 | 13.524
| 1 | 2 | 3 | 300 | -3166.1583 | 3685.3569 | -1000 | -1812.605 | 3491.993 | [6 empty] | -0.16047 | 0.15886 | -0.022694
| 2 | 0 | 10 | -1000 | -1812.605 | 3491.993 | 300 | 663.9049 | -5490.4002 | -7.239 | 7.7604 | -3.6195 | 3.8802 | -1816.2245 | 3495.8732 | -0.0034556 | 0.00091846 | -0.0033313 | -0.15794 | 0.019363 | -0.015794 | 0.0019363 | -0.007897 | 0.00096813 | -7.2469 | 7.7614
| 2 | 1 | 10 | -1000 | -1812.605 | 3491.993 | 300 | -3166.1583 | 3685.3569 | [6 empty] | -0.16047 | -0.15886 | 0.022694
844 | 0 | 1 | 5 | 300 | 664.7926 | -5496.6189 | 300 | -3167.2393 | 3692.1207 | 1.7752 | -12.4372 | 0.88759 | -6.2186 | 665.6802 | -5502.8375 | 0.00090801 | 0.0003495 | -0.00083806 | -0.0005674 | 0.0024852 | -0.00011348 | 0.00049705 | -5.674e-05 | 0.00024852 | 1.7751 | -12.4369
| 0 | 2 | 5 | 300 | 664.7926 | -5496.6189 | -1000 | -1816.2245 | 3495.8732 | [6 empty] | -0.0034475 | -0.0009169 | 0.0033233
| 1 | 0 | 3 | 300 | -3167.2393 | 3692.1207 | 300 | 664.7926 | -5496.6189 | -2.1356 | 13.524 | -1.0678 | 6.762 | -3168.3071 | 3698.8827 | 0.00090801 | -0.0003495 | 0.00083806 | 0.15894 | -0.022301 | 0.052981 | -0.0074336 | 0.026491 | -0.0037168 | -2.1091 | 13.5203
| 1 | 2 | 3 | 300 | -3167.2393 | 3692.1207 | -1000 | -1816.2245 | 3495.8732 | [6 empty] | -0.16097 | 0.15929 | -0.023139
| 2 | 0 | 10 | -1000 | -1816.2245 | 3495.8732 | 300 | 664.7926 | -5496.6189 | -7.2469 | 7.7614 | -3.6235 | 3.8807 | -1819.848 | 3499.7539 | -0.0034475 | 0.0009169 | -0.0033233 | -0.15838 | 0.019816 | -0.015838 | 0.0019816 | -0.0079188 | 0.00099078 | -7.2548 | 7.7624
| 2 | 1 | 10 | -1000 | -1816.2245 | 3495.8732 | 300 | -3167.2393 | 3692.1207 | [6 empty] | -0.16097 | -0.15929 | 0.023139
845 | 0 | 1 | 5 | 300 | 665.6802 | -5502.8375 | 300 | -3168.3071 | 3698.8827 | 1.7751 | -12.4369 | 0.88756 | -6.2185 | 666.5677 | -5509.0559 | 0.0009057 | 0.00034834 | -0.00083603 | -0.000567 | 0.0024793 | -0.0001134 | 0.00049587 | -5.67e-05 | 0.00024793 | 1.7751 | -12.4367
| 0 | 2 | 5 | 300 | 665.6802 | -5502.8375 | -1000 | -1819.848 | 3499.7539 | [6 empty] | -0.0034394 | -0.00091534 | 0.0033154
| 1 | 0 | 3 | 300 | -3168.3071 | 3698.8827 | 300 | 665.6802 | -5502.8375 | -2.1091 | 13.5203 | -1.0545 | 6.7601 | -3169.3616 | 3705.6429 | 0.0009057 | -0.00034834 | 0.00083603 | 0.15938 | -0.022752 | 0.053128 | -0.0075839 | 0.026564 | -0.003792 | -2.0825 | 13.5165
| 1 | 2 | 3 | 300 | -3168.3071 | 3698.8827 | -1000 | -1819.848 | 3499.7539 | [6 empty] | -0.16146 | 0.15973 | -0.023588
| 2 | 0 | 10 | -1000 | -1819.848 | 3499.7539 | 300 | 665.6802 | -5502.8375 | -7.2548 | 7.7624 | -3.6274 | 3.8812 | -1823.4754 | 3503.6351 | -0.0034394 | 0.00091534 | -0.0033154 | -0.15882 | 0.020273 | -0.015882 | 0.0020273 | -0.0079408 | 0.0010136 | -7.2628 | 7.7634
| 2 | 1 | 10 | -1000 | -1819.848 | 3499.7539 | 300 | -3168.3071 | 3698.8827 | [6 empty] | -0.16146 | -0.15973 | 0.023588
846 | 0 | 1 | 5 | 300 | 666.5677 | -5509.0559 | 300 | -3169.3616 | 3705.6429 | 1.7751 | -12.4367 | 0.88754 | -6.2183 | 667.4552 | -5515.2743 | 0.00090339 | 0.00034718 | -0.00083401 | -0.0005666 | 0.0024734 | -0.00011332 | 0.00049469 | -5.666e-05 | 0.00024734 | 1.775 | -12.4364
| 0 | 2 | 5 | 300 | 666.5677 | -5509.0559 | -1000 | -1823.4754 | 3503.6351 | [6 empty] | -0.0034314 | -0.00091379 | 0.0033074
| 1 | 0 | 3 | 300 | -3169.3616 | 3705.6429 | 300 | 666.5677 | -5509.0559 | -2.0825 | 13.5165 | -1.0413 | 6.7582 | -3170.4029 | 3712.4011 | 0.00090339 | -0.00034718 | 0.00083401 | 0.15983 | -0.023207 | 0.053276 | -0.0077356 | 0.026638 | -0.0038678 | -2.0559 | 13.5126
| 1 | 2 | 3 | 300 | -3169.3616 | 3705.6429 | -1000 | -1823.4754 | 3503.6351 | [6 empty] | -0.16197 | 0.16017 | -0.024041
| 2 | 0 | 10 | -1000 | -1823.4754 | 3503.6351 | 300 | 666.5677 | -5509.0559 | -7.2628 | 7.7634 | -3.6314 | 3.8817 | -1827.1068 | 3507.5168 | -0.0034314 | 0.00091379 | -0.0033074 | -0.15926 | 0.020733 | -0.015926 | 0.0020733 | -0.007963 | 0.0010367 | -7.2707 | 7.7644
| 2 | 1 | 10 | -1000 | -1823.4754 | 3503.6351 | 300 | -3169.3616 | 3705.6429 | [6 empty] | -0.16197 | -0.16017 | 0.024041
847 | 0 | 1 | 5 | 300 | 667.4552 | -5515.2743 | 300 | -3170.4029 | 3712.4011 | 1.775 | -12.4364 | 0.88751 | -6.2182 | 668.3428 | -5521.4925 | 0.00090109 | 0.00034603 | -0.000832 | -0.00056621 | 0.0024676 | -0.00011324 | 0.00049351 | -5.6621e-05 | 0.00024676 | 1.775 | -12.4362
| 0 | 2 | 5 | 300 | 667.4552 | -5515.2743 | -1000 | -1827.1068 | 3507.5168 | [6 empty] | -0.0034233 | -0.00091224 | 0.0032996
| 1 | 0 | 3 | 300 | -3170.4029 | 3712.4011 | 300 | 667.4552 | -5515.2743 | -2.0559 | 13.5126 | -1.0279 | 6.7563 | -3171.4308 | 3719.1574 | 0.00090109 | -0.00034603 | 0.000832 | 0.16027 | -0.023666 | 0.053424 | -0.0078887 | 0.026712 | -0.0039444 | -2.0292 | 13.5087
| 1 | 2 | 3 | 300 | -3170.4029 | 3712.4011 | -1000 | -1827.1068 | 3507.5168 | [6 empty] | -0.16248 | 0.16062 | -0.024498
| 2 | 0 | 10 | -1000 | -1827.1068 | 3507.5168 | 300 | 667.4552 | -5515.2743 | -7.2707 | 7.7644 | -3.6354 | 3.8822 | -1830.7421 | 3511.399 | -0.0034233 | 0.00091224 | -0.0032996 | -0.15971 | 0.021199 | -0.015971 | 0.0021199 | -0.0079853 | 0.0010599 | -7.2787 | 7.7655
| 2 | 1 | 10 | -1000 | -1827.1068 | 3507.5168 | 300 | -3170.4029 | 3712.4011 | [6 empty] | -0.16248 | -0.16062 | 0.024498
848 | 0 | 1 | 5 | 300 | 668.3428 | -5521.4925 | 300 | -3171.4308 | 3719.1574 | 1.775 | -12.4362 | 0.88748 | -6.2181 | 669.2302 | -5527.7105 | 0.0008988 | 0.00034489 | -0.00083 | -0.00056581 | 0.0024617 | -0.00011316 | 0.00049234 | -5.6581e-05 | 0.00024617 | 1.7749 | -12.4359
| 0 | 2 | 5 | 300 | 668.3428 | -5521.4925 | -1000 | -1830.7421 | 3511.399 | [6 empty] | -0.0034154 | -0.0009107 | 0.0032917
| 1 | 0 | 3 | 300 | -3171.4308 | 3719.1574 | 300 | 668.3428 | -5521.4925 | -2.0292 | 13.5087 | -1.0146 | 6.7543 | -3172.4454 | 3725.9118 | 0.0008988 | -0.00034489 | 0.00083 | 0.16072 | -0.02413 | 0.053574 | -0.0080432 | 0.026787 | -0.0040216 | -2.0024 | 13.5047
| 1 | 2 | 3 | 300 | -3171.4308 | 3719.1574 | -1000 | -1830.7421 | 3511.399 | [6 empty] | -0.16299 | 0.16107 | -0.02496
| 2 | 0 | 10 | -1000 | -1830.7421 | 3511.399 | 300 | 668.3428 | -5521.4925 | -7.2787 | 7.7655 | -3.6394 | 3.8827 | -1834.3815 | 3515.2817 | -0.0034154 | 0.0009107 | -0.0032917 | -0.16016 | 0.021668 | -0.016016 | 0.0021668 | -0.0080078 | 0.0010834 | -7.2867 | 7.7666
| 2 | 1 | 10 | -1000 | -1830.7421 | 3511.399 | 300 | -3171.4308 | 3719.1574 | [6 empty] | -0.16299 | -0.16107 | 0.02496
849 | 0 | 1 | 5 | 300 | 669.2302 | -5527.7105 | 300 | -3172.4454 | 3725.9118 | 1.7749 | -12.4359 | 0.88745 | -6.218 | 670.1177 | -5533.9285 | 0.00089652 | 0.00034375 | -0.000828 | -0.00056541 | 0.0024559 | -0.00011308 | 0.00049117 | -5.6541e-05 | 0.00024559 | 1.7748 | -12.4357
| 0 | 2 | 5 | 300 | 669.2302 | -5527.7105 | -1000 | -1834.3815 | 3515.2817 | [6 empty] | -0.0034074 | -0.00090916 | 0.0032839
| 1 | 0 | 3 | 300 | -3172.4454 | 3725.9118 | 300 | 669.2302 | -5527.7105 | -2.0024 | 13.5047 | -1.0012 | 6.7523 | -3173.4466 | 3732.6641 | 0.00089652 | -0.00034375 | 0.000828 | 0.16117 | -0.024597 | 0.053725 | -0.0081991 | 0.026862 | -0.0040995 | -1.9755 | 13.5006
| 1 | 2 | 3 | 300 | -3172.4454 | 3725.9118 | -1000 | -1834.3815 | 3515.2817 | [6 empty] | -0.16351 | 0.16152 | -0.025425
| 2 | 0 | 10 | -1000 | -1834.3815 | 3515.2817 | 300 | 669.2302 | -5527.7105 | -7.2867 | 7.7666 | -3.6434 | 3.8833 | -1838.0249 | 3519.165 | -0.0034074 | 0.00090916 | -0.0032839 | -0.16061 | 0.022141 | -0.016061 | 0.0022141 | -0.0080305 | 0.0011071 | -7.2948 | 7.7677
| 2 | 1 | 10 | -1000 | -1834.3815 | 3515.2817 | 300 | -3172.4454 | 3725.9118 | [6 empty] | -0.16351 | -0.16152 | 0.025425
850 | 0 | 1 | 5 | 300 | 670.1177 | -5533.9285 | 300 | -3173.4466 | 3732.6641 | 1.7748 | -12.4357 | 0.88742 | -6.2178 | 671.0051 | -5540.1463 | 0.00089425 | 0.00034261 | -0.00082602 | -0.00056501 | 0.00245 | -0.000113 | 0.00049001 | -5.6501e-05 | 0.000245 | 1.7748 | -12.4354
| 0 | 2 | 5 | 300 | 670.1177 | -5533.9285 | -1000 | -1838.0249 | 3519.165 | [6 empty] | -0.0033995 | -0.00090763 | 0.0032761
| 1 | 0 | 3 | 300 | -3173.4466 | 3732.6641 | 300 | 670.1177 | -5533.9285 | -1.9755 | 13.5006 | -0.98775 | 6.7503 | -3174.4343 | 3739.4144 | 0.00089425 | -0.00034261 | 0.00082602 | 0.16163 | -0.025069 | 0.053877 | -0.0083564 | 0.026938 | -0.0041782 | -1.9486 | 13.4964
| 1 | 2 | 3 | 300 | -3173.4466 | 3732.6641 | -1000 | -1838.0249 | 3519.165 | [6 empty] | -0.16403 | 0.16197 | -0.025895
| 2 | 0 | 10 | -1000 | -1838.0249 | 3519.165 | 300 | 670.1177 | -5533.9285 | -7.2948 | 7.7677 | -3.6474 | 3.8838 | -1841.6723 | 3523.0489 | -0.0033995 | 0.00090763 | -0.0032761 | -0.16107 | 0.022619 | -0.016107 | 0.0022619 | -0.0080533 | 0.001131 | -7.3028 | 7.7688
| 2 | 1 | 10 | -1000 | -1838.0249 | 3519.165 | 300 | -3173.4466 | 3732.6641 | [6 empty] | -0.16403 | -0.16197 | 0.025895
851 | 0 | 1 | 5 | 300 | 671.0051 | -5540.1463 | 300 | -3174.4343 | 3739.4144 | 1.7748 | -12.4354 | 0.88739 | -6.2177 | 671.8925 | -5546.3641 | 0.00089199 | 0.00034148 | -0.00082404 | -0.00056461 | 0.0024442 | -0.00011292 | 0.00048885 | -5.6461e-05 | 0.00024442 | 1.7747 | -12.4352
| 0 | 2 | 5 | 300 | 671.0051 | -5540.1463 | -1000 | -1841.6723 | 3523.0489 | [6 empty] | -0.0033916 | -0.0009061 | 0.0032683
| 1 | 0 | 3 | 300 | -3174.4343 | 3739.4144 | 300 | 671.0051 | -5540.1463 | -1.9486 | 13.4964 | -0.97428 | 6.7482 | -3175.4086 | 3746.1626 | 0.00089199 | -0.00034148 | 0.00082404 | 0.16209 | -0.025546 | 0.05403 | -0.0085152 | 0.027015 | -0.0042576 | -1.9216 | 13.4921
| 1 | 2 | 3 | 300 | -3174.4343 | 3739.4144 | -1000 | -1841.6723 | 3523.0489 | [6 empty] | -0.16456 | 0.16243 | -0.02637
| 2 | 0 | 10 | -1000 | -1841.6723 | 3523.0489 | 300 | 671.0051 | -5540.1463 | -7.3028 | 7.7688 | -3.6514 | 3.8844 | -1845.3237 | 3526.9333 | -0.0033916 | 0.0009061 | -0.0032683 | -0.16153 | 0.023101 | -0.016153 | 0.0023101 | -0.0080763 | 0.0011551 | -7.3109 | 7.77
| 2 | 1 | 10 | -1000 | -1841.6723 | 3523.0489 | 300 | -3174.4343 | 3739.4144 | [6 empty] | -0.16456 | -0.16243 | 0.02637
852 | 0 | 1 | 5 | 300 | 671.8925 | -5546.3641 | 300 | -3175.4086 | 3746.1626 | 1.7747 | -12.4352 | 0.88737 | -6.2176 | 672.7799 | -5552.5816 | 0.00088974 | 0.00034035 | -0.00082207 | -0.00056421 | 0.0024384 | -0.00011284 | 0.00048769 | -5.6421e-05 | 0.00024384 | 1.7747 | -12.4349
| 0 | 2 | 5 | 300 | 671.8925 | -5546.3641 | -1000 | -1845.3237 | 3526.9333 | [6 empty] | -0.0033837 | -0.00090457 | 0.0032605
| 1 | 0 | 3 | 300 | -3175.4086 | 3746.1626 | 300 | 671.8925 | -5546.3641 | -1.9216 | 13.4921 | -0.96078 | 6.7461 | -3176.3694 | 3752.9086 | 0.00088974 | -0.00034035 | 0.00082207 | 0.16255 | -0.026026 | 0.054184 | -0.0086755 | 0.027092 | -0.0043377 | -1.8945 | 13.4878
| 1 | 2 | 3 | 300 | -3175.4086 | 3746.1626 | -1000 | -1845.3237 | 3526.9333 | [6 empty] | -0.16509 | 0.16289 | -0.026849
| 2 | 0 | 10 | -1000 | -1845.3237 | 3526.9333 | 300 | 671.8925 | -5546.3641 | -7.3109 | 7.77 | -3.6555 | 3.885 | -1848.9791 | 3530.8182 | -0.0033837 | 0.00090457 | -0.0032605 | -0.16199 | 0.023588 | -0.016199 | 0.0023588 | -0.0080994 | 0.0011794 | -7.319 | 7.7711
| 2 | 1 | 10 | -1000 | -1845.3237 | 3526.9333 | 300 | -3175.4086 | 3746.1626 | [6 empty] | -0.16509 | -0.16289 | 0.026849
853 | 0 | 1 | 5 | 300 | 672.7799 | -5552.5816 | 300 | -3176.3694 | 3752.9086 | 1.7747 | -12.4349 | 0.88734 | -6.2175 | 673.6672 | -5558.7991 | 0.0008875 | 0.00033923 | -0.00082011 | -0.00056382 | 0.0024327 | -0.00011276 | 0.00048654 | -5.6382e-05 | 0.00024327 | 1.7746 | -12.4347
| 0 | 2 | 5 | 300 | 672.7799 | -5552.5816 | -1000 | -1848.9791 | 3530.8182 | [6 empty] | -0.0033758 | -0.00090305 | 0.0032528
| 1 | 0 | 3 | 300 | -3176.3694 | 3752.9086 | 300 | 672.7799 | -5552.5816 | -1.8945 | 13.4878 | -0.94723 | 6.7439 | -3177.3166 | 3759.6525 | 0.0008875 | -0.00033923 | 0.00082011 | 0.16302 | -0.026512 | 0.054339 | -0.0088373 | 0.02717 | -0.0044186 | -1.8673 | 13.4834
| 1 | 2 | 3 | 300 | -3176.3694 | 3752.9086 | -1000 | -1848.9791 | 3530.8182 | [6 empty] | -0.16563 | 0.16336 | -0.027332
| 2 | 0 | 10 | -1000 | -1848.9791 | 3530.8182 | 300 | 672.7799 | -5552.5816 | -7.319 | 7.7711 | -3.6595 | 3.8856 | -1852.6386 | 3534.7038 | -0.0033758 | 0.00090305 | -0.0032528 | -0.16245 | 0.024079 | -0.016245 | 0.0024079 | -0.0081227 | 0.001204 | -7.3271 | 7.7723
| 2 | 1 | 10 | -1000 | -1848.9791 | 3530.8182 | 300 | -3176.3694 | 3752.9086 | [6 empty] | -0.16563 | -0.16336 | 0.027332
854 | 0 | 1 | 5 | 300 | 673.6672 | -5558.7991 | 300 | -3177.3166 | 3759.6525 | 1.7746 | -12.4347 | 0.88731 | -6.2173 | 674.5545 | -5565.0165 | 0.00088527 | 0.00033812 | -0.00081816 | -0.00056341 | 0.0024269 | -0.00011268 | 0.00048538 | -5.6341e-05 | 0.00024269 | 1.7746 | -12.4345
| 0 | 2 | 5 | 300 | 673.6672 | -5558.7991 | -1000 | -1852.6386 | 3534.7038 | [6 empty] | -0.003368 | -0.00090153 | 0.0032451
| 1 | 0 | 3 | 300 | -3177.3166 | 3759.6525 | 300 | 673.6672 | -5558.7991 | -1.8673 | 13.4834 | -0.93364 | 6.7417 | -3178.2502 | 3766.3942 | 0.00088527 | -0.00033812 | 0.00081816 | 0.16349 | -0.027002 | 0.054496 | -0.0090006 | 0.027248 | -0.0045003 | -1.84 | 13.4789
| 1 | 2 | 3 | 300 | -3177.3166 | 3759.6525 | -1000 | -1852.6386 | 3534.7038 | [6 empty] | -0.16617 | 0.16383 | -0.02782
| 2 | 0 | 10 | -1000 | -1852.6386 | 3534.7038 | 300 | 673.6672 | -5558.7991 | -7.3271 | 7.7723 | -3.6636 | 3.8862 | -1856.3022 | 3538.59 | -0.003368 | 0.00090153 | -0.0032451 | -0.16292 | 0.024575 | -0.016292 | 0.0024575 | -0.0081462 | 0.0012287 | -7.3353 | 7.7736
| 2 | 1 | 10 | -1000 | -1852.6386 | 3534.7038 | 300 | -3177.3166 | 3759.6525 | [6 empty] | -0.16617 | -0.16383 | 0.02782
855 | 0 | 1 | 5 | 300 | 674.5545 | -5565.0165 | 300 | -3178.2502 | 3766.3942 | 1.7746 | -12.4345 | 0.88728 | -6.2172 | 675.4418 | -5571.2337 | 0.00088305 | 0.000337 | -0.00081622 | -0.00056301 | 0.0024212 | -0.0001126 | 0.00048424 | -5.6301e-05 | 0.00024212 | 1.7745 | -12.4342
| 0 | 2 | 5 | 300 | 674.5545 | -5565.0165 | -1000 | -1856.3022 | 3538.59 | [6 empty] | -0.0033602 | -0.00090002 | 0.0032374
| 1 | 0 | 3 | 300 | -3178.2502 | 3766.3942 | 300 | 674.5545 | -5565.0165 | -1.84 | 13.4789 | -0.92002 | 6.7394 | -3179.1703 | 3773.1337 | 0.00088305 | -0.000337 | 0.00081622 | 0.16396 | -0.027496 | 0.054653 | -0.0091654 | 0.027327 | -0.0045827 | -1.8127 | 13.4743
| 1 | 2 | 3 | 300 | -3178.2502 | 3766.3942 | -1000 | -1856.3022 | 3538.59 | [6 empty] | -0.16672 | 0.1643 | -0.028312
| 2 | 0 | 10 | -1000 | -1856.3022 | 3538.59 | 300 | 674.5545 | -5565.0165 | -7.3353 | 7.7736 | -3.6676 | 3.8868 | -1859.9698 | 3542.4767 | -0.0033602 | 0.00090002 | -0.0032374 | -0.1634 | 0.025075 | -0.01634 | 0.0025075 | -0.0081698 | 0.0012537 | -7.3434 | 7.7748
| 2 | 1 | 10 | -1000 | -1856.3022 | 3538.59 | 300 | -3178.2502 | 3766.3942 | [6 empty] | -0.16672 | -0.1643 | 0.028312
856 | 0 | 1 | 5 | 300 | 675.4418 | -5571.2337 | 300 | -3179.1703 | 3773.1337 | 1.7745 | -12.4342 | 0.88725 | -6.2171 | 676.3291 | -5577.4508 | 0.00088084 | 0.0003359 | -0.00081428 | -0.00056261 | 0.0024155 | -0.00011252 | 0.00048309 | -5.6261e-05 | 0.00024155 | 1.7745 | -12.434
| 0 | 2 | 5 | 300 | 675.4418 | -5571.2337 | -1000 | -1859.9698 | 3542.4767 | [6 empty] | -0.0033524 | -0.00089851 | 0.0032298
| 1 | 0 | 3 | 300 | -3179.1703 | 3773.1337 | 300 | 675.4418 | -5571.2337 | -1.8127 | 13.4743 | -0.90636 | 6.7371 | -3180.0766 | 3779.8708 | 0.00088084 | -0.0003359 | 0.00081428 | 0.16444 | -0.027995 | 0.054812 | -0.0093318 | 0.027406 | -0.0046659 | -1.7853 | 13.4696
| 1 | 2 | 3 | 300 | -3179.1703 | 3773.1337 | -1000 | -1859.9698 | 3542.4767 | [6 empty] | -0.16727 | 0.16477 | -0.02881
| 2 | 0 | 10 | -1000 | -1859.9698 | 3542.4767 | 300 | 675.4418 | -5571.2337 | -7.3434 | 7.7748 | -3.6717 | 3.8874 | -1863.6415 | 3546.3642 | -0.0033524 | 0.00089851 | -0.0032298 | -0.16387 | 0.02558 | -0.016387 | 0.002558 | -0.0081937 | 0.001279 | -7.3516 | 7.7761
| 2 | 1 | 10 | -1000 | -1859.9698 | 3542.4767 | 300 | -3179.1703 | 3773.1337 | [6 empty] | -0.16727 | -0.16477 | 0.02881
857 | 0 | 1 | 5 | 300 | 676.3291 | -5577.4508 | 300 | -3180.0766 | 3779.8708 | 1.7745 | -12.434 | 0.88723 | -6.217 | 677.2163 | -5583.6678 | 0.00087864 | 0.00033479 | -0.00081235 | -0.00056221 | 0.0024098 | -0.00011244 | 0.00048195 | -5.6221e-05 | 0.00024098 | 1.7744 | -12.4337
| 0 | 2 | 5 | 300 | 676.3291 | -5577.4508 | -1000 | -1863.6415 | 3546.3642 | [6 empty] | -0.0033447 | -0.000897 | 0.0032221
| 1 | 0 | 3 | 300 | -3180.0766 | 3779.8708 | 300 | 676.3291 | -5577.4508 | -1.7853 | 13.4696 | -0.89265 | 6.7348 | -3180.9693 | 3786.6056 | 0.00087864 | -0.00033479 | 0.00081235 | 0.16492 | -0.028499 | 0.054972 | -0.0094998 | 0.027486 | -0.0047499 | -1.7578 | 13.4649
| 1 | 2 | 3 | 300 | -3180.0766 | 3779.8708 | -1000 | -1863.6415 | 3546.3642 | [6 empty] | -0.16783 | 0.16525 | -0.029312
| 2 | 0 | 10 | -1000 | -1863.6415 | 3546.3642 | 300 | 676.3291 | -5577.4508 | -7.3516 | 7.7761 | -3.6758 | 3.888 | -1867.3174 | 3550.2522 | -0.0033447 | 0.000897 | -0.0032221 | -0.16435 | 0.02609 | -0.016435 | 0.002609 | -0.0082177 | 0.0013045 | -7.3598 | 7.7774
| 2 | 1 | 10 | -1000 | -1863.6415 | 3546.3642 | 300 | -3180.0766 | 3779.8708 | [6 empty] | -0.16783 | -0.16525 | 0.029312
858 | 0 | 1 | 5 | 300 | 677.2163 | -5583.6678 | 300 | -3180.9693 | 3786.6056 | 1.7744 | -12.4337 | 0.8872 | -6.2169 | 678.1035 | -5589.8846 | 0.00087644 | 0.00033369 | -0.00081043 | -0.00056181 | 0.0024041 | -0.00011236 | 0.00048082 | -5.6181e-05 | 0.00024041 | 1.7743 | -12.4335
| 0 | 2 | 5 | 300 | 677.2163 | -5583.6678 | -1000 | -1867.3174 | 3550.2522 | [6 empty] | -0.0033369 | -0.0008955 | 0.0032145
| 1 | 0 | 3 | 300 | -3180.9693 | 3786.6056 | 300 | 677.2163 | -5583.6678 | -1.7578 | 13.4649 | -0.87891 | 6.7324 | -3181.8482 | 3793.338 | 0.00087644 | -0.00033369 | 0.00081043 | 0.1654 | -0.029008 | 0.055133 | -0.0096694 | 0.027566 | -0.0048347 | -1.7303 | 13.46
| 1 | 2 | 3 | 300 | -3180.9693 | 3786.6056 | -1000 | -1867.3174 | 3550.2522 | [6 empty] | -0.16839 | 0.16573 | -0.029819
| 2 | 0 | 10 | -1000 | -1867.3174 | 3550.2522 | 300 | 677.2163 | -5583.6678 | -7.3598 | 7.7774 | -3.6799 | 3.8887 | -1870.9973 | 3554.1409 | -0.0033369 | 0.0008955 | -0.0032145 | -0.16484 | 0.026604 | -0.016484 | 0.0026604 | -0.0082418 | 0.0013302 | -7.3681 | 7.7787
| 2 | 1 | 10 | -1000 | -1867.3174 | 3550.2522 | 300 | -3180.9693 | 3786.6056 | [6 empty] | -0.16839 | -0.16573 | 0.029819
859 | 0 | 1 | 5 | 300 | 678.1035 | -5589.8846 | 300 | -3181.8482 | 3793.338 | 1.7743 | -12.4335 | 0.88717 | -6.2167 | 678.9906 | -5596.1014 | 0.00087426 | 0.0003326 | -0.00080852 | -0.00056141 | 0.0023984 | -0.00011228 | 0.00047968 | -5.6141e-05 | 0.00023984 | 1.7743 | -12.4332
| 0 | 2 | 5 | 300 | 678.1035 | -5589.8846 | -1000 | -1870.9973 | 3554.1409 | [6 empty] | -0.0033292 | -0.00089401 | 0.0032069
| 1 | 0 | 3 | 300 | -3181.8482 | 3793.338 | 300 | 678.1035 | -5589.8846 | -1.7303 | 13.46 | -0.86513 | 6.73 | -3182.7133 | 3800.0681 | 0.00087426 | -0.0003326 | 0.00080852 | 0.16588 | -0.029522 | 0.055295 | -0.0098407 | 0.027647 | -0.0049203 | -1.7026 | 13.4551
| 1 | 2 | 3 | 300 | -3181.8482 | 3793.338 | -1000 | -1870.9973 | 3554.1409 | [6 empty] | -0.16896 | 0.16622 | -0.030331
| 2 | 0 | 10 | -1000 | -1870.9973 | 3554.1409 | 300 | 678.1035 | -5589.8846 | -7.3681 | 7.7787 | -3.684 | 3.8894 | -1874.6813 | 3558.0303 | -0.0033292 | 0.00089401 | -0.0032069 | -0.16532 | 0.027124 | -0.016532 | 0.0027124 | -0.0082662 | 0.0013562 | -7.3764 | 7.7801
| 2 | 1 | 10 | -1000 | -1870.9973 | 3554.1409 | 300 | -3181.8482 | 3793.338 | [6 empty] | -0.16896 | -0.16622 | 0.030331
860 | 0 | 1 | 5 | 300 | 678.9906 | -5596.1014 | 300 | -3182.7133 | 3800.0681 | 1.7743 | -12.4332 | 0.88714 | -6.2166 | 679.8778 | -5602.318 | 0.00087209 | 0.00033151 | -0.00080662 | -0.000561 | 0.0023928 | -0.0001122 | 0.00047855 | -5.61e-05 | 0.00023928 | 1.7742 | -12.433
| 0 | 2 | 5 | 300 | 678.9906 | -5596.1014 | -1000 | -1874.6813 | 3558.0303 | [6 empty] | -0.0033215 | -0.00089251 | 0.0031994
| 1 | 0 | 3 | 300 | -3182.7133 | 3800.0681 | 300 | 678.9906 | -5596.1014 | -1.7026 | 13.4551 | -0.8513 | 6.7276 | -3183.5646 | 3806.7956 | 0.00087209 | -0.00033151 | 0.00080662 | 0.16638 | -0.030041 | 0.055458 | -0.010014 | 0.027729 | -0.0050068 | -1.6749 | 13.4501
| 1 | 2 | 3 | 300 | -3182.7133 | 3800.0681 | -1000 | -1874.6813 | 3558.0303 | [6 empty] | -0.16954 | 0.16671 | -0.030847
| 2 | 0 | 10 | -1000 | -1874.6813 | 3558.0303 | 300 | 678.9906 | -5596.1014 | -7.3764 | 7.7801 | -3.6882 | 3.89 | -1878.3695 | 3561.9203 | -0.0033215 | 0.00089251 | -0.0031994 | -0.16581 | 0.027648 | -0.016581 | 0.0027648 | -0.0082907 | 0.0013824 | -7.3846 | 7.7815
| 2 | 1 | 10 | -1000 | -1874.6813 | 3558.0303 | 300 | -3182.7133 | 3800.0681 | [6 empty] | -0.16954 | -0.16671 | 0.030847
861 | 0 | 1 | 5 | 300 | 679.8778 | -5602.318 | 300 | -3183.5646 | 3806.7956 | 1.7742 | -12.433 | 0.88711 | -6.2165 | 680.7649 | -5608.5345 | 0.00086992 | 0.00033043 | -0.00080473 | -0.0005606 | 0.0023871 | -0.00011212 | 0.00047743 | -5.606e-05 | 0.00023871 | 1.7742 | -12.4328
| 0 | 2 | 5 | 300 | 679.8778 | -5602.318 | -1000 | -1878.3695 | 3561.9203 | [6 empty] | -0.0033139 | -0.00089103 | 0.0031919
| 1 | 0 | 3 | 300 | -3183.5646 | 3806.7956 | 300 | 679.8778 | -5602.318 | -1.6749 | 13.4501 | -0.83744 | 6.7251 | -3184.4021 | 3813.5207 | 0.00086992 | -0.00033043 | 0.00080473 | 0.16687 | -0.030564 | 0.055623 | -0.010188 | 0.027811 | -0.0050941 | -1.6471 | 13.445
| 1 | 2 | 3 | 300 | -3183.5646 | 3806.7956 | -1000 | -1878.3695 | 3561.9203 | [6 empty] | -0.17012 | 0.1672 | -0.031369
| 2 | 0 | 10 | -1000 | -1878.3695 | 3561.9203 | 300 | 679.8778 | -5602.318 | -7.3846 | 7.7815 | -3.6923 | 3.8907 | -1882.0618 | 3565.8111 | -0.0033139 | 0.00089103 | -0.0031919 | -0.16631 | 0.028177 | -0.016631 | 0.0028177 | -0.0083154 | 0.0014089 | -7.393 | 7.7829
| 2 | 1 | 10 | -1000 | -1878.3695 | 3561.9203 | 300 | -3183.5646 | 3806.7956 | [6 empty] | -0.17012 | -0.1672 | 0.031369
862 | 0 | 1 | 5 | 300 | 680.7649 | -5608.5345 | 300 | -3184.4021 | 3813.5207 | 1.7742 | -12.4328 | 0.88708 | -6.2164 | 681.652 | -5614.7509 | 0.00086777 | 0.00032934 | -0.00080284 | -0.0005602 | 0.0023815 | -0.00011204 | 0.0004763 | -5.602e-05 | 0.00023815 | 1.7741 | -12.4325
| 0 | 2 | 5 | 300 | 680.7649 | -5608.5345 | -1000 | -1882.0618 | 3565.8111 | [6 empty] | -0.0033063 | -0.00088954 | 0.0031844
| 1 | 0 | 3 | 300 | -3184.4021 | 3813.5207 | 300 | 680.7649 | -5608.5345 | -1.6471 | 13.445 | -0.82353 | 6.7225 | -3185.2256 | 3820.2432 | 0.00086777 | -0.00032934 | 0.00080284 | 0.16737 | -0.031093 | 0.055789 | -0.010364 | 0.027894 | -0.0051822 | -1.6192 | 13.4398
| 1 | 2 | 3 | 300 | -3184.4021 | 3813.5207 | -1000 | -1882.0618 | 3565.8111 | [6 empty] | -0.1707 | 0.1677 | -0.031896
| 2 | 0 | 10 | -1000 | -1882.0618 | 3565.8111 | 300 | 680.7649 | -5608.5345 | -7.393 | 7.7829 | -3.6965 | 3.8914 | -1885.7583 | 3569.7025 | -0.0033063 | 0.00088954 | -0.0031844 | -0.16681 | 0.028712 | -0.016681 | 0.0028712 | -0.0083403 | 0.0014356 | -7.4013 | 7.7843
| 2 | 1 | 10 | -1000 | -1882.0618 | 3565.8111 | 300 | -3184.4021 | 3813.5207 | [6 empty] | -0.1707 | -0.1677 | 0.031896
863 | 0 | 1 | 5 | 300 | 681.652 | -5614.7509 | 300 | -3185.2256 | 3820.2432 | 1.7741 | -12.4325 | 0.88706 | -6.2163 | 682.539 | -5620.9672 | 0.00086562 | 0.00032827 | -0.00080096 | -0.00055979 | 0.0023759 | -0.00011196 | 0.00047518 | -5.5979e-05 | 0.00023759 | 1.7741 | -12.4323
| 0 | 2 | 5 | 300 | 681.652 | -5614.7509 | -1000 | -1885.7583 | 3569.7025 | [6 empty] | -0.0032987 | -0.00088806 | 0.0031769
| 1 | 0 | 3 | 300 | -3185.2256 | 3820.2432 | 300 | 681.652 | -5614.7509 | -1.6192 | 13.4398 | -0.80959 | 6.7199 | -3186.0352 | 3826.9631 | 0.00086562 | -0.00032827 | 0.00080096 | 0.16787 | -0.031628 | 0.055956 | -0.010543 | 0.027978 | -0.0052713 | -1.5912 | 13.4346
| 1 | 2 | 3 | 300 | -3185.2256 | 3820.2432 | -1000 | -1885.7583 | 3569.7025 | [6 empty] | -0.17129 | 0.1682 | -0.032428
| 2 | 0 | 10 | -1000 | -1885.7583 | 3569.7025 | 300 | 681.652 | -5614.7509 | -7.4013 | 7.7843 | -3.7007 | 3.8922 | -1889.459 | 3573.5946 | -0.0032987 | 0.00088806 | -0.0031769 | -0.16731 | 0.029252 | -0.016731 | 0.0029252 | -0.0083654 | 0.0014626 | -7.4097 | 7.7858
| 2 | 1 | 10 | -1000 | -1885.7583 | 3569.7025 | 300 | -3185.2256 | 3820.2432 | [6 empty] | -0.17129 | -0.1682 | 0.032428
864 | 0 | 1 | 5 | 300 | 682.539 | -5620.9672 | 300 | -3186.0352 | 3826.9631 | 1.7741 | -12.4323 | 0.88703 | -6.2161 | 683.4261 | -5627.1833 | 0.00086348 | 0.0003272 | -0.00079909 | -0.00055939 | 0.0023703 | -0.00011188 | 0.00047407 | -5.5939e-05 | 0.00023703 | 1.774 | -12.4321
| 0 | 2 | 5 | 300 | 682.539 | -5620.9672 | -1000 | -1889.459 | 3573.5946 | [6 empty] | -0.0032911 | -0.00088658 | 0.0031694
| 1 | 0 | 3 | 300 | -3186.0352 | 3826.9631 | 300 | 682.539 | -5620.9672 | -1.5912 | 13.4346 | -0.7956 | 6.7173 | -3186.8308 | 3833.6804 | 0.00086348 | -0.0003272 | 0.00079909 | 0.16837 | -0.032167 | 0.056124 | -0.010722 | 0.028062 | -0.0053612 | -1.5631 | 13.4292
| 1 | 2 | 3 | 300 | -3186.0352 | 3826.9631 | -1000 | -1889.459 | 3573.5946 | [6 empty] | -0.17189 | 0.1687 | -0.032966
| 2 | 0 | 10 | -1000 | -1889.459 | 3573.5946 | 300 | 682.539 | -5620.9672 | -7.4097 | 7.7858 | -3.7048 | 3.8929 | -1893.1638 | 3577.4875 | -0.0032911 | 0.00088658 | -0.0031694 | -0.16781 | 0.029797 | -0.016781 | 0.0029797 | -0.0083906 | 0.0014898 | -7.4181 | 7.7873
| 2 | 1 | 10 | -1000 | -1889.459 | 3573.5946 | 300 | -3186.0352 | 3826.9631 | [6 empty] | -0.17189 | -0.1687 | 0.032966
865 | 0 | 1 | 5 | 300 | 683.4261 | -5627.1833 | 300 | -3186.8308 | 3833.6804 | 1.774 | -12.4321 | 0.887 | -6.216 | 684.3131 | -5633.3993 | 0.00086135 | 0.00032613 | -0.00079723 | -0.00055898 | 0.0023648 | -0.0001118 | 0.00047295 | -5.5898e-05 | 0.00023648 | 1.7739 | -12.4318
| 0 | 2 | 5 | 300 | 683.4261 | -5627.1833 | -1000 | -1893.1638 | 3577.4875 | [6 empty] | -0.0032835 | -0.00088511 | 0.003162
| 1 | 0 | 3 | 300 | -3186.8308 | 3833.6804 | 300 | 683.4261 | -5627.1833 | -1.5631 | 13.4292 | -0.78157 | 6.7146 | -3187.6123 | 3840.395 | 0.00086135 | -0.00032613 | 0.00079723 | 0.16888 | -0.032712 | 0.056293 | -0.010904 | 0.028147 | -0.005452 | -1.535 | 13.4237
| 1 | 2 | 3 | 300 | -3186.8308 | 3833.6804 | -1000 | -1893.1638 | 3577.4875 | [6 empty] | -0.17249 | 0.16921 | -0.033509
| 2 | 0 | 10 | -1000 | -1893.1638 | 3577.4875 | 300 | 683.4261 | -5627.1833 | -7.4181 | 7.7873 | -3.709 | 3.8936 | -1896.8728 | 3581.3812 | -0.0032835 | 0.00088511 | -0.003162 | -0.16832 | 0.030347 | -0.016832 | 0.0030347 | -0.0084161 | 0.0015173 | -7.4265 | 7.7888
| 2 | 1 | 10 | -1000 | -1893.1638 | 3577.4875 | 300 | -3186.8308 | 3833.6804 | [6 empty] | -0.17249 | -0.16921 | 0.033509
866 | 0 | 1 | 5 | 300 | 684.3131 | -5633.3993 | 300 | -3187.6123 | 3840.395 | 1.7739 | -12.4318 | 0.88697 | -6.2159 | 685.2 | -5639.6152 | 0.00085923 | 0.00032507 | -0.00079537 | -0.00055858 | 0.0023592 | -0.00011172 | 0.00047184 | -5.5858e-05 | 0.00023592 | 1.7739 | -12.4316
| 0 | 2 | 5 | 300 | 684.3131 | -5633.3993 | -1000 | -1896.8728 | 3581.3812 | [6 empty] | -0.003276 | -0.00088364 | 0.0031546
| 1 | 0 | 3 | 300 | -3187.6123 | 3840.395 | 300 | 684.3131 | -5633.3993 | -1.535 | 13.4237 | -0.76749 | 6.7119 | -3188.3798 | 3847.1069 | 0.00085923 | -0.00032507 | 0.00079537 | 0.16939 | -0.033262 | 0.056464 | -0.011087 | 0.028232 | -0.0055437 | -1.5068 | 13.4182
| 1 | 2 | 3 | 300 | -3187.6123 | 3840.395 | -1000 | -1896.8728 | 3581.3812 | [6 empty] | -0.1731 | 0.16972 | -0.034057
| 2 | 0 | 10 | -1000 | -1896.8728 | 3581.3812 | 300 | 684.3131 | -5633.3993 | -7.4265 | 7.7888 | -3.7132 | 3.8944 | -1900.5861 | 3585.2756 | -0.003276 | 0.00088364 | -0.0031546 | -0.16883 | 0.030903 | -0.016883 | 0.0030903 | -0.0084417 | 0.0015451 | -7.4349 | 7.7903
| 2 | 1 | 10 | -1000 | -1896.8728 | 3581.3812 | 300 | -3187.6123 | 3840.395 | [6 empty] | -0.1731 | -0.16972 | 0.034057
867 | 0 | 1 | 5 | 300 | 685.2 | -5639.6152 | 300 | -3188.3798 | 3847.1069 | 1.7739 | -12.4316 | 0.88694 | -6.2158 | 686.087 | -5645.831 | 0.00085712 | 0.00032401 | -0.00079352 | -0.00055817 | 0.0023537 | -0.00011163 | 0.00047074 | -5.5817e-05 | 0.00023537 | 1.7738 | -12.4313
| 0 | 2 | 5 | 300 | 685.2 | -5639.6152 | -1000 | -1900.5861 | 3585.2756 | [6 empty] | -0.0032685 | -0.00088218 | 0.0031472
| 1 | 0 | 3 | 300 | -3188.3798 | 3847.1069 | 300 | 685.2 | -5639.6152 | -1.5068 | 13.4182 | -0.75338 | 6.7091 | -3189.1332 | 3853.816 | 0.00085712 | -0.00032401 | 0.00079352 | 0.16991 | -0.033818 | 0.056636 | -0.011273 | 0.028318 | -0.0056363 | -1.4784 | 13.4126
| 1 | 2 | 3 | 300 | -3188.3798 | 3847.1069 | -1000 | -1900.5861 | 3585.2756 | [6 empty] | -0.17371 | 0.17023 | -0.034611
| 2 | 0 | 10 | -1000 | -1900.5861 | 3585.2756 | 300 | 685.2 | -5639.6152 | -7.4349 | 7.7903 | -3.7175 | 3.8952 | -1904.3035 | 3589.1707 | -0.0032685 | 0.00088218 | -0.0031472 | -0.16935 | 0.031464 | -0.016935 | 0.0031464 | -0.0084675 | 0.0015732 | -7.4434 | 7.7919
| 2 | 1 | 10 | -1000 | -1900.5861 | 3585.2756 | 300 | -3188.3798 | 3847.1069 | [6 empty] | -0.17371 | -0.17023 | 0.034611
868 | 0 | 1 | 5 | 300 | 686.087 | -5645.831 | 300 | -3189.1332 | 3853.816 | 1.7738 | -12.4313 | 0.88692 | -6.2157 | 686.9739 | -5652.0467 | 0.00085502 | 0.00032295 | -0.00079168 | -0.00055777 | 0.0023482 | -0.00011155 | 0.00046963 | -5.5777e-05 | 0.00023482 | 1.7738 | -12.4311
| 0 | 2 | 5 | 300 | 686.087 | -5645.831 | -1000 | -1904.3035 | 3589.1707 | [6 empty] | -0.003261 | -0.00088072 | 0.0031399
| 1 | 0 | 3 | 300 | -3189.1332 | 3853.816 | 300 | 686.087 | -5645.831 | -1.4784 | 13.4126 | -0.73922 | 6.7063 | -3189.8724 | 3860.5222 | 0.00085502 | -0.00032295 | 0.00079168 | 0.17043 | -0.034379 | 0.056809 | -0.01146 | 0.028405 | -0.0057298 | -1.45 | 13.4068
| 1 | 2 | 3 | 300 | -3189.1332 | 3853.816 | -1000 | -1904.3035 | 3589.1707 | [6 empty] | -0.17434 | 0.17075 | -0.035171
| 2 | 0 | 10 | -1000 | -1904.3035 | 3589.1707 | 300 | 686.087 | -5645.831 | -7.4434 | 7.7919 | -3.7217 | 3.896 | -1908.0252 | 3593.0667 | -0.003261 | 0.00088072 | -0.0031399 | -0.16987 | 0.032031 | -0.016987 | 0.0032031 | -0.0084935 | 0.0016015 | -7.4519 | 7.7935
| 2 | 1 | 10 | -1000 | -1904.3035 | 3589.1707 | 300 | -3189.1332 | 3853.816 | [6 empty] | -0.17434 | -0.17075 | 0.035171
869 | 0 | 1 | 5 | 300 | 686.9739 | -5652.0467 | 300 | -3189.8724 | 3860.5222 | 1.7738 | -12.4311 | 0.88689 | -6.2156 | 687.8608 | -5658.2623 | 0.00085293 | 0.0003219 | -0.00078985 | -0.00055736 | 0.0023427 | -0.00011147 | 0.00046853 | -5.5736e-05 | 0.00023427 | 1.7737 | -12.4309
| 0 | 2 | 5 | 300 | 686.9739 | -5652.0467 | -1000 | -1908.0252 | 3593.0667 | [6 empty] | -0.0032536 | -0.00087926 | 0.0031325
| 1 | 0 | 3 | 300 | -3189.8724 | 3860.5222 | 300 | 686.9739 | -5652.0467 | -1.45 | 13.4068 | -0.72502 | 6.7034 | -3190.5975 | 3867.2257 | 0.00085293 | -0.0003219 | 0.00078985 | 0.17095 | -0.034946 | 0.056984 | -0.011649 | 0.028492 | -0.0058243 | -1.4215 | 13.401
| 1 | 2 | 3 | 300 | -3189.8724 | 3860.5222 | -1000 | -1908.0252 | 3593.0667 | [6 empty] | -0.17496 | 0.17127 | -0.035736
| 2 | 0 | 10 | -1000 | -1908.0252 | 3593.0667 | 300 | 686.9739 | -5652.0467 | -7.4519 | 7.7935 | -3.7259 | 3.8968 | -1911.7512 | 3596.9634 | -0.0032536 | 0.00087926 | -0.0031325 | -0.17039 | 0.032603 | -0.017039 | 0.0032603 | -0.0085197 | 0.0016302 | -7.4604 | 7.7951
| 2 | 1 | 10 | -1000 | -1908.0252 | 3593.0667 | 300 | -3189.8724 | 3860.5222 | [6 empty] | -0.17496 | -0.17127 | 0.035736
870 | 0 | 1 | 5 | 300 | 687.8608 | -5658.2623 | 300 | -3190.5975 | 3867.2257 | 1.7737 | -12.4309 | 0.88686 | -6.2154 | 688.7477 | -5664.4777 | 0.00085084 | 0.00032086 | -0.00078803 | -0.00055695 | 0.0023372 | -0.00011139 | 0.00046744 | -5.5695e-05 | 0.00023372 | 1.7737 | -12.4306
| 0 | 2 | 5 | 300 | 687.8608 | -5658.2623 | -1000 | -1911.7512 | 3596.9634 | [6 empty] | -0.0032461 | -0.00087781 | 0.0031252
| 1 | 0 | 3 | 300 | -3190.5975 | 3867.2257 | 300 | 687.8608 | -5658.2623 | -1.4215 | 13.401 | -0.71077 | 6.7005 | -3191.3082 | 3873.9262 | 0.00085084 | -0.00032086 | 0.00078803 | 0.17148 | -0.035519 | 0.057159 | -0.01184 | 0.02858 | -0.0059198 | -1.393 | 13.3951
| 1 | 2 | 3 | 300 | -3190.5975 | 3867.2257 | -1000 | -1911.7512 | 3596.9634 | [6 empty] | -0.17559 | 0.1718 | -0.036307
| 2 | 0 | 10 | -1000 | -1911.7512 | 3596.9634 | 300 | 687.8608 | -5658.2623 | -7.4604 | 7.7951 | -3.7302 | 3.8976 | -1915.4814 | 3600.861 | -0.0032461 | 0.00087781 | -0.0031252 | -0.17092 | 0.033182 | -0.017092 | 0.0033182 | -0.0085461 | 0.0016591 | -7.4689 | 7.7968
| 2 | 1 | 10 | -1000 | -1911.7512 | 3596.9634 | 300 | -3190.5975 | 3867.2257 | [6 empty] | -0.17559 | -0.1718 | 0.036307
871 | 0 | 1 | 5 | 300 | 688.7477 | -5664.4777 | 300 | -3191.3082 | 3873.9262 | 1.7737 | -12.4306 | 0.88683 | -6.2153 | 689.6345 | -5670.693 | 0.00084877 | 0.00031982 | -0.00078621 | -0.00055655 | 0.0023317 | -0.00011131 | 0.00046634 | -5.5655e-05 | 0.00023317 | 1.7736 | -12.4304
| 0 | 2 | 5 | 300 | 688.7477 | -5664.4777 | -1000 | -1915.4814 | 3600.861 | [6 empty] | -0.0032387 | -0.00087636 | 0.0031179
| 1 | 0 | 3 | 300 | -3191.3082 | 3873.9262 | 300 | 688.7477 | -5664.4777 | -1.393 | 13.3951 | -0.69648 | 6.6975 | -3192.0047 | 3880.6237 | 0.00084877 | -0.00031982 | 0.00078621 | 0.17201 | -0.036097 | 0.057337 | -0.012032 | 0.028668 | -0.0060162 | -1.3643 | 13.3891
| 1 | 2 | 3 | 300 | -3191.3082 | 3873.9262 | -1000 | -1915.4814 | 3600.861 | [6 empty] | -0.17623 | 0.17233 | -0.036884
| 2 | 0 | 10 | -1000 | -1915.4814 | 3600.861 | 300 | 688.7477 | -5664.4777 | -7.4689 | 7.7968 | -3.7345 | 3.8984 | -1919.2158 | 3604.7594 | -0.0032387 | 0.00087636 | -0.0031179 | -0.17145 | 0.033766 | -0.017145 | 0.0033766 | -0.0085727 | 0.0016883 | -7.4775 | 7.7985
| 2 | 1 | 10 | -1000 | -1915.4814 | 3600.861 | 300 | -3191.3082 | 3873.9262 | [6 empty] | -0.17623 | -0.17233 | 0.036884
872 | 0 | 1 | 5 | 300 | 689.6345 | -5670.693 | 300 | -3192.0047 | 3880.6237 | 1.7736 | -12.4304 | 0.88681 | -6.2152 | 690.5213 | -5676.9082 | 0.0008467 | 0.00031878 | -0.0007844 | -0.00055614 | 0.0023263 | -0.00011123 | 0.00046525 | -5.5614e-05 | 0.00023263 | 1.7736 | -12.4302
| 0 | 2 | 5 | 300 | 689.6345 | -5670.693 | -1000 | -1919.2158 | 3604.7594 | [6 empty] | -0.0032314 | -0.00087492 | 0.0031107
| 1 | 0 | 3 | 300 | -3192.0047 | 3880.6237 | 300 | 689.6345 | -5670.693 | -1.3643 | 13.3891 | -0.68215 | 6.6945 | -3192.6869 | 3887.3183 | 0.0008467 | -0.00031878 | 0.0007844 | 0.17254 | -0.036682 | 0.057515 | -0.012227 | 0.028757 | -0.0061137 | -1.3355 | 13.383
| 1 | 2 | 3 | 300 | -3192.0047 | 3880.6237 | -1000 | -1919.2158 | 3604.7594 | [6 empty] | -0.17688 | 0.17286 | -0.037466
| 2 | 0 | 10 | -1000 | -1919.2158 | 3604.7594 | 300 | 689.6345 | -5670.693 | -7.4775 | 7.7985 | -3.7388 | 3.8992 | -1922.9546 | 3608.6586 | -0.0032314 | 0.00087492 | -0.0031107 | -0.17199 | 0.034356 | -0.017199 | 0.0034356 | -0.0085994 | 0.0017178 | -7.4861 | 7.8002
| 2 | 1 | 10 | -1000 | -1919.2158 | 3604.7594 | 300 | -3192.0047 | 3880.6237 | [6 empty] | -0.17688 | -0.17286 | 0.037466
873 | 0 | 1 | 5 | 300 | 690.5213 | -5676.9082 | 300 | -3192.6869 | 3887.3183 | 1.7736 | -12.4302 | 0.88678 | -6.2151 | 691.4081 | -5683.1233 | 0.00084464 | 0.00031775 | -0.0007826 | -0.00055573 | 0.0023208 | -0.00011115 | 0.00046416 | -5.5573e-05 | 0.00023208 | 1.7735 | -12.4299
| 0 | 2 | 5 | 300 | 690.5213 | -5676.9082 | -1000 | -1922.9546 | 3608.6586 | [6 empty] | -0.003224 | -0.00087348 | 0.0031034
| 1 | 0 | 3 | 300 | -3192.6869 | 3887.3183 | 300 | 690.5213 | -5676.9082 | -1.3355 | 13.383 | -0.66777 | 6.6915 | -3193.3546 | 3894.0097 | 0.00084464 | -0.00031775 | 0.0007826 | 0.17308 | -0.037273 | 0.057695 | -0.012424 | 0.028847 | -0.0062121 | -1.3067 | 13.3768
| 1 | 2 | 3 | 300 | -3192.6869 | 3887.3183 | -1000 | -1922.9546 | 3608.6586 | [6 empty] | -0.17753 | 0.1734 | -0.038055
| 2 | 0 | 10 | -1000 | -1922.9546 | 3608.6586 | 300 | 690.5213 | -5676.9082 | -7.4861 | 7.8002 | -3.7431 | 3.9001 | -1926.6976 | 3612.5587 | -0.003224 | 0.00087348 | -0.0031034 | -0.17253 | 0.034952 | -0.017253 | 0.0034952 | -0.0086264 | 0.0017476 | -7.4947 | 7.8019
| 2 | 1 | 10 | -1000 | -1922.9546 | 3608.6586 | 300 | -3192.6869 | 3887.3183 | [6 empty] | -0.17753 | -0.1734 | 0.038055
874 | 0 | 1 | 5 | 300 | 691.4081 | -5683.1233 | 300 | -3193.3546 | 3894.0097 | 1.7735 | -12.4299 | 0.88675 | -6.215 | 692.2948 | -5689.3383 | 0.0008426 | 0.00031672 | -0.00078081 | -0.00055532 | 0.0023154 | -0.00011106 | 0.00046308 | -5.5532e-05 | 0.00023154 | 1.7734 | -12.4297
| 0 | 2 | 5 | 300 | 691.4081 | -5683.1233 | -1000 | -1926.6976 | 3612.5587 | [6 empty] | -0.0032167 | -0.00087204 | 0.0030962
| 1 | 0 | 3 | 300 | -3193.3546 | 3894.0097 | 300 | 691.4081 | -5683.1233 | -1.3067 | 13.3768 | -0.65334 | 6.6884 | -3194.008 | 3900.6981 | 0.0008426 | -0.00031672 | 0.00078081 | 0.17363 | -0.037869 | 0.057876 | -0.012623 | 0.028938 | -0.0063116 | -1.2778 | 13.3704
| 1 | 2 | 3 | 300 | -3193.3546 | 3894.0097 | -1000 | -1926.6976 | 3612.5587 | [6 empty] | -0.17819 | 0.17394 | -0.03865
| 2 | 0 | 10 | -1000 | -1926.6976 | 3612.5587 | 300 | 691.4081 | -5683.1233 | -7.4947 | 7.8019 | -3.7474 | 3.901 | -1930.445 | 3616.4597 | -0.0032167 | 0.00087204 | -0.0030962 | -0.17307 | 0.035554 | -0.017307 | 0.0035554 | -0.0086536 | 0.0017777 | -7.5034 | 7.8037
| 2 | 1 | 10 | -1000 | -1926.6976 | 3612.5587 | 300 | -3193.3546 | 3894.0097 | [6 empty] | -0.17819 | -0.17394 | 0.03865
875 | 0 | 1 | 5 | 300 | 692.2948 | -5689.3383 | 300 | -3194.008 | 3900.6981 | 1.7734 | -12.4297 | 0.88672 | -6.2149 | 693.1815 | -5695.5532 | 0.00084055 | 0.00031569 | -0.00077902 | -0.00055491 | 0.00231 | -0.00011098 | 0.000462 | -5.5491e-05 | 0.000231 | 1.7734 | -12.4295
| 0 | 2 | 5 | 300 | 692.2948 | -5689.3383 | -1000 | -1930.445 | 3616.4597 | [6 empty] | -0.0032094 | -0.00087061 | 0.003089
| 1 | 0 | 3 | 300 | -3194.008 | 3900.6981 | 300 | 692.2948 | -5689.3383 | -1.2778 | 13.3704 | -0.63888 | 6.6852 | -3194.6468 | 3907.3833 | 0.00084055 | -0.00031569 | 0.00077902 | 0.17417 | -0.038472 | 0.058058 | -0.012824 | 0.029029 | -0.0064121 | -1.2487 | 13.364
| 1 | 2 | 3 | 300 | -3194.008 | 3900.6981 | -1000 | -1930.445 | 3616.4597 | [6 empty] | -0.17885 | 0.17449 | -0.039251
| 2 | 0 | 10 | -1000 | -1930.445 | 3616.4597 | 300 | 692.2948 | -5689.3383 | -7.5034 | 7.8037 | -3.7517 | 3.9019 | -1934.1967 | 3620.3616 | -0.0032094 | 0.00087061 | -0.003089 | -0.17362 | 0.036162 | -0.017362 | 0.0036162 | -0.008681 | 0.0018081 | -7.5121 | 7.8055
| 2 | 1 | 10 | -1000 | -1930.445 | 3616.4597 | 300 | -3194.008 | 3900.6981 | [6 empty] | -0.17885 | -0.17449 | 0.039251
876 | 0 | 1 | 5 | 300 | 693.1815 | -5695.5532 | 300 | -3194.6468 | 3907.3833 | 1.7734 | -12.4295 | 0.88669 | -6.2147 | 694.0682 | -5701.7679 | 0.00083852 | 0.00031467 | -0.00077724 | -0.00055451 | 0.0023046 | -0.0001109 | 0.00046092 | -5.5451e-05 | 0.00023046 | 1.7733 | -12.4293
| 0 | 2 | 5 | 300 | 693.1815 | -5695.5532 | -1000 | -1934.1967 | 3620.3616 | [6 empty] | -0.0032021 | -0.00086918 | 0.0030818
| 1 | 0 | 3 | 300 | -3194.6468 | 3907.3833 | 300 | 693.1815 | -5695.5532 | -1.2487 | 13.364 | -0.62436 | 6.682 | -3195.2712 | 3914.0654 | 0.00083852 | -0.00031467 | 0.00077724 | 0.17473 | -0.039082 | 0.058242 | -0.013027 | 0.029121 | -0.0065136 | -1.2196 | 13.3575
| 1 | 2 | 3 | 300 | -3194.6468 | 3907.3833 | -1000 | -1934.1967 | 3620.3616 | [6 empty] | -0.17952 | 0.17504 | -0.039859
| 2 | 0 | 10 | -1000 | -1934.1967 | 3620.3616 | 300 | 693.1815 | -5695.5532 | -7.5121 | 7.8055 | -3.756 | 3.9028 | -1937.9528 | 3624.2643 | -0.0032021 | 0.00086918 | -0.0030818 | -0.17417 | 0.036777 | -0.017417 | 0.0036777 | -0.0087085 | 0.0018389 | -7.5208 | 7.8074
| 2 | 1 | 10 | -1000 | -1934.1967 | 3620.3616 | 300 | -3194.6468 | 3907.3833 | [6 empty] | -0.17952 | -0.17504 | 0.039859
877 | 0 | 1 | 5 | 300 | 694.0682 | -5701.7679 | 300 | -3195.2712 | 3914.0654 | 1.7733 | -12.4293 | 0.88667 | -6.2146 | 694.9549 | -5707.9825 | 0.0008365 | 0.00031366 | -0.00077547 | -0.0005541 | 0.0022992 | -0.00011082 | 0.00045985 | -5.541e-05 | 0.00022992 | 1.7733 | -12.429
| 0 | 2 | 5 | 300 | 694.0682 | -5701.7679 | -1000 | -1937.9528 | 3624.2643 | [6 empty] | -0.0031948 | -0.00086775 | 0.0030747
| 1 | 0 | 3 | 300 | -3195.2712 | 3914.0654 | 300 | 694.0682 | -5701.7679 | -1.2196 | 13.3575 | -0.6098 | 6.6788 | -3195.881 | 3920.7441 | 0.0008365 | -0.00031366 | 0.00077547 | 0.17528 | -0.039697 | 0.058427 | -0.013232 | 0.029213 | -0.0066162 | -1.1904 | 13.3509
| 1 | 2 | 3 | 300 | -3195.2712 | 3914.0654 | -1000 | -1937.9528 | 3624.2643 | [6 empty] | -0.1802 | 0.17559 | -0.040473
| 2 | 0 | 10 | -1000 | -1937.9528 | 3624.2643 | 300 | 694.0682 | -5701.7679 | -7.5208 | 7.8074 | -3.7604 | 3.9037 | -1941.7131 | 3628.168 | -0.0031948 | 0.00086775 | -0.0030747 | -0.17473 | 0.037398 | -0.017473 | 0.0037398 | -0.0087363 | 0.0018699 | -7.5295 | 7.8092
| 2 | 1 | 10 | -1000 | -1937.9528 | 3624.2643 | 300 | -3195.2712 | 3914.0654 | [6 empty] | -0.1802 | -0.17559 | 0.040473
878 | 0 | 1 | 5 | 300 | 694.9549 | -5707.9825 | 300 | -3195.881 | 3920.7441 | 1.7733 | -12.429 | 0.88664 | -6.2145 | 695.8415 | -5714.197 | 0.00083448 | 0.00031264 | -0.0007737 | -0.00055369 | 0.0022939 | -0.00011074 | 0.00045877 | -5.5369e-05 | 0.00022939 | 1.7732 | -12.4288
| 0 | 2 | 5 | 300 | 694.9549 | -5707.9825 | -1000 | -1941.7131 | 3628.168 | [6 empty] | -0.0031876 | -0.00086633 | 0.0030676
| 1 | 0 | 3 | 300 | -3195.881 | 3920.7441 | 300 | 694.9549 | -5707.9825 | -1.1904 | 13.3509 | -0.59519 | 6.6754 | -3196.4762 | 3927.4196 | 0.00083448 | -0.00031264 | 0.0007737 | 0.17584 | -0.04032 | 0.058613 | -0.01344 | 0.029307 | -0.0067199 | -1.1611 | 13.3442
| 1 | 2 | 3 | 300 | -3195.881 | 3920.7441 | -1000 | -1941.7131 | 3628.168 | [6 empty] | -0.18088 | 0.17615 | -0.041093
| 2 | 0 | 10 | -1000 | -1941.7131 | 3628.168 | 300 | 694.9549 | -5707.9825 | -7.5295 | 7.8092 | -3.7648 | 3.9046 | -1945.4779 | 3632.0727 | -0.0031876 | 0.00086633 | -0.0030676 | -0.17529 | 0.038026 | -0.017529 | 0.0038026 | -0.0087643 | 0.0019013 | -7.5383 | 7.8111
| 2 | 1 | 10 | -1000 | -1941.7131 | 3628.168 | 300 | -3195.881 | 3920.7441 | [6 empty] | -0.18088 | -0.17615 | 0.041093
879 | 0 | 1 | 5 | 300 | 695.8415 | -5714.197 | 300 | -3196.4762 | 3927.4196 | 1.7732 | -12.4288 | 0.88661 | -6.2144 | 696.7282 | -5720.4114 | 0.00083248 | 0.00031164 | -0.00077195 | -0.00055328 | 0.0022885 | -0.00011066 | 0.00045771 | -5.5328e-05 | 0.00022885 | 1.7732 | -12.4286
| 0 | 2 | 5 | 300 | 695.8415 | -5714.197 | -1000 | -1945.4779 | 3632.0727 | [6 empty] | -0.0031803 | -0.00086491 | 0.0030605
| 1 | 0 | 3 | 300 | -3196.4762 | 3927.4196 | 300 | 695.8415 | -5714.197 | -1.1611 | 13.3442 | -0.58054 | 6.6721 | -3197.0567 | 3934.0917 | 0.00083248 | -0.00031164 | 0.00077195 | 0.1764 | -0.040949 | 0.058801 | -0.01365 | 0.029401 | -0.0068248 | -1.1317 | 13.3374
| 1 | 2 | 3 | 300 | -3196.4762 | 3927.4196 | -1000 | -1945.4779 | 3632.0727 | [6 empty] | -0.18157 | 0.17672 | -0.04172
| 2 | 0 | 10 | -1000 | -1945.4779 | 3632.0727 | 300 | 695.8415 | -5714.197 | -7.5383 | 7.8111 | -3.7691 | 3.9056 | -1949.2471 | 3635.9782 | -0.0031803 | 0.00086491 | -0.0030605 | -0.17585 | 0.03866 | -0.017585 | 0.003866 | -0.0087925 | 0.001933 | -7.5471 | 7.8131
| 2 | 1 | 10 | -1000 | -1945.4779 | 3632.0727 | 300 | -3196.4762 | 3927.4196 | [6 empty] | -0.18157 | -0.17672 | 0.04172
880 | 0 | 1 | 5 | 300 | 696.7282 | -5720.4114 | 300 | -3197.0567 | 3934.0917 | 1.7732 | -12.4286 | 0.88658 | -6.2143 | 697.6147 | -5726.6257 | 0.00083048 | 0.00031063 | -0.0007702 | -0.00055287 | 0.0022832 | -0.00011057 | 0.00045664 | -5.5287e-05 | 0.00022832 | 1.7731 | -12.4283
| 0 | 2 | 5 | 300 | 696.7282 | -5720.4114 | -1000 | -1949.2471 | 3635.9782 | [6 empty] | -0.0031732 | -0.0008635 | 0.0030534
| 1 | 0 | 3 | 300 | -3197.0567 | 3934.0917 | 300 | 696.7282 | -5720.4114 | -1.1317 | 13.3374 | -0.56584 | 6.6687 | -3197.6226 | 3940.7603 | 0.00083048 | -0.00031063 | 0.0007702 | 0.17697 | -0.041584 | 0.05899 | -0.013861 | 0.029495 | -0.0069307 | -1.1022 | 13.3304
| 1 | 2 | 3 | 300 | -3197.0567 | 3934.0917 | -1000 | -1949.2471 | 3635.9782 | [6 empty] | -0.18227 | 0.17728 | -0.042354
| 2 | 0 | 10 | -1000 | -1949.2471 | 3635.9782 | 300 | 696.7282 | -5720.4114 | -7.5471 | 7.8131 | -3.7735 | 3.9065 | -1953.0206 | 3639.8848 | -0.0031732 | 0.0008635 | -0.0030534 | -0.17642 | 0.039301 | -0.017642 | 0.0039301 | -0.0088209 | 0.001965 | -7.5559 | 7.815
| 2 | 1 | 10 | -1000 | -1949.2471 | 3635.9782 | 300 | -3197.0567 | 3934.0917 | [6 empty] | -0.18227 | -0.17728 | 0.042354
881 | 0 | 1 | 5 | 300 | 697.6147 | -5726.6257 | 300 | -3197.6226 | 3940.7603 | 1.7731 | -12.4283 | 0.88656 | -6.2142 | 698.5013 | -5732.8399 | 0.00082849 | 0.00030963 | -0.00076846 | -0.00055246 | 0.0022779 | -0.00011049 | 0.00045558 | -5.5246e-05 | 0.00022779 | 1.7731 | -12.4281
| 0 | 2 | 5 | 300 | 697.6147 | -5726.6257 | -1000 | -1953.0206 | 3639.8848 | [6 empty] | -0.003166 | -0.00086209 | 0.0030463
| 1 | 0 | 3 | 300 | -3197.6226 | 3940.7603 | 300 | 697.6147 | -5726.6257 | -1.1022 | 13.3304 | -0.55109 | 6.6652 | -3198.1737 | 3947.4255 | 0.00082849 | -0.00030963 | 0.00076846 | 0.17754 | -0.042226 | 0.059181 | -0.014075 | 0.029591 | -0.0070377 | -1.0726 | 13.3234
| 1 | 2 | 3 | 300 | -3197.6226 | 3940.7603 | -1000 | -1953.0206 | 3639.8848 | [6 empty] | -0.18298 | 0.17785 | -0.042995
| 2 | 0 | 10 | -1000 | -1953.0206 | 3639.8848 | 300 | 697.6147 | -5726.6257 | -7.5559 | 7.815 | -3.778 | 3.9075 | -1956.7985 | 3643.7923 | -0.003166 | 0.00086209 | -0.0030463 | -0.17699 | 0.039949 | -0.017699 | 0.0039949 | -0.0088495 | 0.0019974 | -7.5647 | 7.817
| 2 | 1 | 10 | -1000 | -1953.0206 | 3639.8848 | 300 | -3197.6226 | 3940.7603 | [6 empty] | -0.18298 | -0.17785 | 0.042995
882 | 0 | 1 | 5 | 300 | 698.5013 | -5732.8399 | 300 | -3198.1737 | 3947.4255 | 1.7731 | -12.4281 | 0.88653 | -6.2141 | 699.3878 | -5739.0539 | 0.00082651 | 0.00030863 | -0.00076672 | -0.00055205 | 0.0022726 | -0.00011041 | 0.00045452 | -5.5205e-05 | 0.00022726 | 1.773 | -12.4279
| 0 | 2 | 5 | 300 | 698.5013 | -5732.8399 | -1000 | -1956.7985 | 3643.7923 | [6 empty] | -0.0031588 | -0.00086068 | 0.0030393
| 1 | 0 | 3 | 300 | -3198.1737 | 3947.4255 | 300 | 698.5013 | -5732.8399 | -1.0726 | 13.3234 | -0.5363 | 6.6617 | -3198.71 | 3954.0872 | 0.00082651 | -0.00030863 | 0.00076672 | 0.17812 | -0.042876 | 0.059373 | -0.014292 | 0.029687 | -0.007146 | -1.0429 | 13.3162
| 1 | 2 | 3 | 300 | -3198.1737 | 3947.4255 | -1000 | -1956.7985 | 3643.7923 | [6 empty] | -0.18369 | 0.17843 | -0.043642
| 2 | 0 | 10 | -1000 | -1956.7985 | 3643.7923 | 300 | 698.5013 | -5732.8399 | -7.5647 | 7.817 | -3.7824 | 3.9085 | -1960.5809 | 3647.7008 | -0.0031588 | 0.00086068 | -0.0030393 | -0.17757 | 0.040603 | -0.017757 | 0.0040603 | -0.0088784 | 0.0020302 | -7.5736 | 7.8191
| 2 | 1 | 10 | -1000 | -1956.7985 | 3643.7923 | 300 | -3198.1737 | 3947.4255 | [6 empty] | -0.18369 | -0.17843 | 0.043642
883 | 0 | 1 | 5 | 300 | 699.3878 | -5739.0539 | 300 | -3198.71 | 3954.0872 | 1.773 | -12.4279 | 0.8865 | -6.2139 | 700.2743 | -5745.2679 | 0.00082454 | 0.00030764 | -0.00076499 | -0.00055164 | 0.0022673 | -0.00011033 | 0.00045346 | -5.5164e-05 | 0.00022673 | 1.7729 | -12.4277
| 0 | 2 | 5 | 300 | 699.3878 | -5739.0539 | -1000 | -1960.5809 | 3647.7008 | [6 empty] | -0.0031517 | -0.00085928 | 0.0030323
| 1 | 0 | 3 | 300 | -3198.71 | 3954.0872 | 300 | 699.3878 | -5739.0539 | -1.0429 | 13.3162 | -0.52145 | 6.6581 | -3199.2314 | 3960.7454 | 0.00082454 | -0.00030764 | 0.00076499 | 0.1787 | -0.043532 | 0.059567 | -0.014511 | 0.029783 | -0.0072553 | -1.0131 | 13.309
| 1 | 2 | 3 | 300 | -3198.71 | 3954.0872 | -1000 | -1960.5809 | 3647.7008 | [6 empty] | -0.18441 | 0.17901 | -0.044297
| 2 | 0 | 10 | -1000 | -1960.5809 | 3647.7008 | 300 | 699.3878 | -5739.0539 | -7.5736 | 7.8191 | -3.7868 | 3.9095 | -1964.3677 | 3651.6103 | -0.0031517 | 0.00085928 | -0.0030323 | -0.17815 | 0.041265 | -0.017815 | 0.0041265 | -0.0089074 | 0.0020632 | -7.5825 | 7.8211
| 2 | 1 | 10 | -1000 | -1960.5809 | 3647.7008 | 300 | -3198.71 | 3954.0872 | [6 empty] | -0.18441 | -0.17901 | 0.044297
884 | 0 | 1 | 5 | 300 | 700.2743 | -5745.2679 | 300 | -3199.2314 | 3960.7454 | 1.7729 | -12.4277 | 0.88647 | -6.2138 | 701.1608 | -5751.4817 | 0.00082257 | 0.00030665 | -0.00076327 | -0.00055122 | 0.002262 | -0.00011024 | 0.00045241 | -5.5122e-05 | 0.0002262 | 1.7729 | -12.4274
| 0 | 2 | 5 | 300 | 700.2743 | -5745.2679 | -1000 | -1964.3677 | 3651.6103 | [6 empty] | -0.0031446 | -0.00085788 | 0.0030253
| 1 | 0 | 3 | 300 | -3199.2314 | 3960.7454 | 300 | 700.2743 | -5745.2679 | -1.0131 | 13.309 | -0.50656 | 6.6545 | -3199.738 | 3967.3998 | 0.00082257 | -0.00030665 | 0.00076327 | 0.17928 | -0.044196 | 0.059762 | -0.014732 | 0.029881 | -0.0073659 | -0.98324 | 13.3016
| 1 | 2 | 3 | 300 | -3199.2314 | 3960.7454 | -1000 | -1964.3677 | 3651.6103 | [6 empty] | -0.18513 | 0.17959 | -0.044959
| 2 | 0 | 10 | -1000 | -1964.3677 | 3651.6103 | 300 | 700.2743 | -5745.2679 | -7.5825 | 7.8211 | -3.7913 | 3.9106 | -1968.159 | 3655.5209 | -0.0031446 | 0.00085788 | -0.0030253 | -0.17873 | 0.041933 | -0.017873 | 0.0041933 | -0.0089367 | 0.0020967 | -7.5915 | 7.8232
| 2 | 1 | 10 | -1000 | -1964.3677 | 3651.6103 | 300 | -3199.2314 | 3960.7454 | [6 empty] | -0.18513 | -0.17959 | 0.044959
885 | 0 | 1 | 5 | 300 | 701.1608 | -5751.4817 | 300 | -3199.738 | 3967.3998 | 1.7729 | -12.4274 | 0.88645 | -6.2137 | 702.0472 | -5757.6954 | 0.00082062 | 0.00030567 | -0.00076156 | -0.00055081 | 0.0022568 | -0.00011016 | 0.00045136 | -5.5081e-05 | 0.00022568 | 1.7728 | -12.4272
| 0 | 2 | 5 | 300 | 701.1608 | -5751.4817 | -1000 | -1968.159 | 3655.5209 | [6 empty] | -0.0031375 | -0.00085648 | 0.0030184
| 1 | 0 | 3 | 300 | -3199.738 | 3967.3998 | 300 | 701.1608 | -5751.4817 | -0.98324 | 13.3016 | -0.49162 | 6.6508 | -3200.2296 | 3974.0507 | 0.00082062 | -0.00030567 | 0.00076156 | 0.17987 | -0.044866 | 0.059958 | -0.014955 | 0.029979 | -0.0074777 | -0.95326 | 13.2941
| 1 | 2 | 3 | 300 | -3199.738 | 3967.3998 | -1000 | -1968.159 | 3655.5209 | [6 empty] | -0.18587 | 0.18018 | -0.045628
| 2 | 0 | 10 | -1000 | -1968.159 | 3655.5209 | 300 | 701.1608 | -5751.4817 | -7.5915 | 7.8232 | -3.7957 | 3.9116 | -1971.9547 | 3659.4325 | -0.0031375 | 0.00085648 | -0.0030184 | -0.17932 | 0.042609 | -0.017932 | 0.0042609 | -0.0089662 | 0.0021305 | -7.6004 | 7.8254
| 2 | 1 | 10 | -1000 | -1968.159 | 3655.5209 | 300 | -3199.738 | 3967.3998 | [6 empty] | -0.18587 | -0.18018 | 0.045628
886 | 0 | 1 | 5 | 300 | 702.0472 | -5757.6954 | 300 | -3200.2296 | 3974.0507 | 1.7728 | -12.4272 | 0.88642 | -6.2136 | 702.9337 | -5763.909 | 0.00081867 | 0.00030469 | -0.00075986 | -0.0005504 | 0.0022516 | -0.00011008 | 0.00045031 | -5.504e-05 | 0.00022516 | 1.7728 | -12.427
| 0 | 2 | 5 | 300 | 702.0472 | -5757.6954 | -1000 | -1971.9547 | 3659.4325 | [6 empty] | -0.0031305 | -0.00085509 | 0.0030114
| 1 | 0 | 3 | 300 | -3200.2296 | 3974.0507 | 300 | 702.0472 | -5757.6954 | -0.95326 | 13.2941 | -0.47663 | 6.6471 | -3200.7062 | 3980.6977 | 0.00081867 | -0.00030469 | 0.00075986 | 0.18047 | -0.045544 | 0.060156 | -0.015181 | 0.030078 | -0.0075907 | -0.92319 | 13.2866
| 1 | 2 | 3 | 300 | -3200.2296 | 3974.0507 | -1000 | -1971.9547 | 3659.4325 | [6 empty] | -0.18661 | 0.18077 | -0.046304
| 2 | 0 | 10 | -1000 | -1971.9547 | 3659.4325 | 300 | 702.0472 | -5757.6954 | -7.6004 | 7.8254 | -3.8002 | 3.9127 | -1975.755 | 3663.3452 | -0.0031305 | 0.00085509 | -0.0030114 | -0.17992 | 0.043293 | -0.017992 | 0.0043293 | -0.0089959 | 0.0021646 | -7.6094 | 7.8275
| 2 | 1 | 10 | -1000 | -1971.9547 | 3659.4325 | 300 | -3200.2296 | 3974.0507 | [6 empty] | -0.18661 | -0.18077 | 0.046304
887 | 0 | 1 | 5 | 300 | 702.9337 | -5763.909 | 300 | -3200.7062 | 3980.6977 | 1.7728 | -12.427 | 0.88639 | -6.2135 | 703.82 | -5770.1225 | 0.00081673 | 0.00030371 | -0.00075816 | -0.00054999 | 0.0022463 | -0.00011 | 0.00044927 | -5.4999e-05 | 0.00022463 | 1.7727 | -12.4268
| 0 | 2 | 5 | 300 | 702.9337 | -5763.909 | -1000 | -1975.755 | 3663.3452 | [6 empty] | -0.0031234 | -0.0008537 | 0.0030045
| 1 | 0 | 3 | 300 | -3200.7062 | 3980.6977 | 300 | 702.9337 | -5763.909 | -0.92319 | 13.2866 | -0.46159 | 6.6433 | -3201.1678 | 3987.341 | 0.00081673 | -0.00030371 | 0.00075816 | 0.18107 | -0.04623 | 0.060355 | -0.01541 | 0.030178 | -0.007705 | -0.89301 | 13.2788
| 1 | 2 | 3 | 300 | -3200.7062 | 3980.6977 | -1000 | -1975.755 | 3663.3452 | [6 empty] | -0.18736 | 0.18137 | -0.046988
| 2 | 0 | 10 | -1000 | -1975.755 | 3663.3452 | 300 | 702.9337 | -5763.909 | -7.6094 | 7.8275 | -3.8047 | 3.9138 | -1979.5597 | 3667.259 | -0.0031234 | 0.0008537 | -0.0030045 | -0.18052 | 0.043984 | -0.018052 | 0.0043984 | -0.0090258 | 0.0021992 | -7.6185 | 7.8297
| 2 | 1 | 10 | -1000 | -1975.755 | 3663.3452 | 300 | -3200.7062 | 3980.6977 | [6 empty] | -0.18736 | -0.18137 | 0.046988
888 | 0 | 1 | 5 | 300 | 703.82 | -5770.1225 | 300 | -3201.1678 | 3987.341 | 1.7727 | -12.4268 | 0.88636 | -6.2134 | 704.7064 | -5776.3359 | 0.0008148 | 0.00030274 | -0.00075647 | -0.00054958 | 0.0022411 | -0.00010992 | 0.00044822 | -5.4958e-05 | 0.00022411 | 1.7727 | -12.4265
| 0 | 2 | 5 | 300 | 703.82 | -5770.1225 | -1000 | -1979.5597 | 3667.259 | [6 empty] | -0.0031164 | -0.00085232 | 0.0029976
| 1 | 0 | 3 | 300 | -3201.1678 | 3987.341 | 300 | 703.82 | -5770.1225 | -0.89301 | 13.2788 | -0.4465 | 6.6394 | -3201.6143 | 3993.9804 | 0.0008148 | -0.00030274 | 0.00075647 | 0.18167 | -0.046923 | 0.060556 | -0.015641 | 0.030278 | -0.0078205 | -0.86273 | 13.271
| 1 | 2 | 3 | 300 | -3201.1678 | 3987.341 | -1000 | -1979.5597 | 3667.259 | [6 empty] | -0.18811 | 0.18197 | -0.04768
| 2 | 0 | 10 | -1000 | -1979.5597 | 3667.259 | 300 | 703.82 | -5770.1225 | -7.6185 | 7.8297 | -3.8092 | 3.9149 | -1983.3689 | 3671.1738 | -0.0031164 | 0.00085232 | -0.0029976 | -0.18112 | 0.044682 | -0.018112 | 0.0044682 | -0.0090559 | 0.0022341 | -7.6275 | 7.832
| 2 | 1 | 10 | -1000 | -1979.5597 | 3667.259 | 300 | -3201.1678 | 3987.341 | [6 empty] | -0.18811 | -0.18197 | 0.04768
889 | 0 | 1 | 5 | 300 | 704.7064 | -5776.3359 | 300 | -3201.6143 | 3993.9804 | 1.7727 | -12.4265 | 0.88634 | -6.2133 | 705.5927 | -5782.5492 | 0.00081287 | 0.00030177 | -0.00075478 | -0.00054917 | 0.0022359 | -0.00010983 | 0.00044719 | -5.4917e-05 | 0.00022359 | 1.7726 | -12.4263
| 0 | 2 | 5 | 300 | 704.7064 | -5776.3359 | -1000 | -1983.3689 | 3671.1738 | [6 empty] | -0.0031094 | -0.00085094 | 0.0029907
| 1 | 0 | 3 | 300 | -3201.6143 | 3993.9804 | 300 | 704.7064 | -5776.3359 | -0.86273 | 13.271 | -0.43137 | 6.6355 | -3202.0457 | 4000.6159 | 0.00081287 | -0.00030177 | 0.00075478 | 0.18228 | -0.047624 | 0.060758 | -0.015875 | 0.030379 | -0.0079373 | -0.83235 | 13.2631
| 1 | 2 | 3 | 300 | -3201.6143 | 3993.9804 | -1000 | -1983.3689 | 3671.1738 | [6 empty] | -0.18888 | 0.18258 | -0.048379
| 2 | 0 | 10 | -1000 | -1983.3689 | 3671.1738 | 300 | 704.7064 | -5776.3359 | -7.6275 | 7.832 | -3.8138 | 3.916 | -1987.1827 | 3675.0898 | -0.0031094 | 0.00085094 | -0.0029907 | -0.18173 | 0.045388 | -0.018173 | 0.0045388 | -0.0090863 | 0.0022694 | -7.6366 | 7.8342
| 2 | 1 | 10 | -1000 | -1983.3689 | 3671.1738 | 300 | -3201.6143 | 3993.9804 | [6 empty] | -0.18888 | -0.18258 | 0.048379
890 | 0 | 1 | 5 | 300 | 705.5927 | -5782.5492 | 300 | -3202.0457 | 4000.6159 | 1.7726 | -12.4263 | 0.88631 | -6.2132 | 706.4791 | -5788.7623 | 0.00081096 | 0.00030081 | -0.0007531 | -0.00054875 | 0.0022308 | -0.00010975 | 0.00044615 | -5.4875e-05 | 0.00022308 | 1.7726 | -12.4261
| 0 | 2 | 5 | 300 | 705.5927 | -5782.5492 | -1000 | -1987.1827 | 3675.0898 | [6 empty] | -0.0031024 | -0.00084956 | 0.0029839
| 1 | 0 | 3 | 300 | -3202.0457 | 4000.6159 | 300 | 705.5927 | -5782.5492 | -0.83235 | 13.2631 | -0.41618 | 6.6315 | -3202.4619 | 4007.2475 | 0.00081096 | -0.00030081 | 0.0007531 | 0.18289 | -0.048333 | 0.060962 | -0.016111 | 0.030481 | -0.0080554 | -0.80187 | 13.255
| 1 | 2 | 3 | 300 | -3202.0457 | 4000.6159 | -1000 | -1987.1827 | 3675.0898 | [6 empty] | -0.18965 | 0.18319 | -0.049086
| 2 | 0 | 10 | -1000 | -1987.1827 | 3675.0898 | 300 | 705.5927 | -5782.5492 | -7.6366 | 7.8342 | -3.8183 | 3.9171 | -1991.001 | 3679.0069 | -0.0031024 | 0.00084956 | -0.0029839 | -0.18234 | 0.046102 | -0.018234 | 0.0046102 | -0.0091169 | 0.0023051 | -7.6457 | 7.8365
| 2 | 1 | 10 | -1000 | -1987.1827 | 3675.0898 | 300 | -3202.0457 | 4000.6159 | [6 empty] | -0.18965 | -0.18319 | 0.049086
891 | 0 | 1 | 5 | 300 | 706.4791 | -5788.7623 | 300 | -3202.4619 | 4007.2475 | 1.7726 | -12.4261 | 0.88628 | -6.213 | 707.3653 | -5794.9754 | 0.00080905 | 0.00029985 | -0.00075143 | -0.00054834 | 0.0022256 | -0.00010967 | 0.00044512 | -5.4834e-05 | 0.00022256 | 1.7725 | -12.4259
| 0 | 2 | 5 | 300 | 706.4791 | -5788.7623 | -1000 | -1991.001 | 3679.0069 | [6 empty] | -0.0030955 | -0.00084819 | 0.002977
| 1 | 0 | 3 | 300 | -3202.4619 | 4007.2475 | 300 | 706.4791 | -5788.7623 | -0.80187 | 13.255 | -0.40094 | 6.6275 | -3202.8628 | 4013.875 | 0.00080905 | -0.00029985 | 0.00075143 | 0.1835 | -0.049049 | 0.061168 | -0.01635 | 0.030584 | -0.0081749 | -0.77129 | 13.2469
| 1 | 2 | 3 | 300 | -3202.4619 | 4007.2475 | -1000 | -1991.001 | 3679.0069 | [6 empty] | -0.19043 | 0.1838 | -0.049801
| 2 | 0 | 10 | -1000 | -1991.001 | 3679.0069 | 300 | 706.4791 | -5788.7623 | -7.6457 | 7.8365 | -3.8229 | 3.9183 | -1994.8238 | 3682.9252 | -0.0030955 | 0.00084819 | -0.002977 | -0.18295 | 0.046824 | -0.018295 | 0.0046824 | -0.0091477 | 0.0023412 | -7.6549 | 7.8389
| 2 | 1 | 10 | -1000 | -1991.001 | 3679.0069 | 300 | -3202.4619 | 4007.2475 | [6 empty] | -0.19043 | -0.1838 | 0.049801
892 | 0 | 1 | 5 | 300 | 707.3653 | -5794.9754 | 300 | -3202.8628 | 4013.875 | 1.7725 | -12.4259 | 0.88625 | -6.2129 | 708.2516 | -5801.1883 | 0.00080715 | 0.00029889 | -0.00074977 | -0.00054793 | 0.0022204 | -0.00010959 | 0.00044409 | -5.4793e-05 | 0.00022204 | 1.7725 | -12.4256
| 0 | 2 | 5 | 300 | 707.3653 | -5794.9754 | -1000 | -1994.8238 | 3682.9252 | [6 empty] | -0.0030886 | -0.00084682 | 0.0029702
| 1 | 0 | 3 | 300 | -3202.8628 | 4013.875 | 300 | 707.3653 | -5794.9754 | -0.77129 | 13.2469 | -0.38564 | 6.6234 | -3203.2485 | 4020.4984 | 0.00080715 | -0.00029889 | 0.00074977 | 0.18412 | -0.049774 | 0.061375 | -0.016591 | 0.030687 | -0.0082957 | -0.7406 | 13.2386
| 1 | 2 | 3 | 300 | -3202.8628 | 4013.875 | -1000 | -1994.8238 | 3682.9252 | [6 empty] | -0.19122 | 0.18442 | -0.050524
| 2 | 0 | 10 | -1000 | -1994.8238 | 3682.9252 | 300 | 707.3653 | -5794.9754 | -7.6549 | 7.8389 | -3.8274 | 3.9194 | -1998.6513 | 3686.8446 | -0.0030886 | 0.00084682 | -0.0029702 | -0.18358 | 0.047554 | -0.018358 | 0.0047554 | -0.0091788 | 0.0023777 | -7.664 | 7.8413
| 2 | 1 | 10 | -1000 | -1994.8238 | 3682.9252 | 300 | -3202.8628 | 4013.875 | [6 empty] | -0.19122 | -0.18442 | 0.050524
893 | 0 | 1 | 5 | 300 | 708.2516 | -5801.1883 | 300 | -3203.2485 | 4020.4984 | 1.7725 | -12.4256 | 0.88623 | -6.2128 | 709.1378 | -5807.4011 | 0.00080526 | 0.00029794 | -0.00074811 | -0.00054752 | 0.0022153 | -0.0001095 | 0.00044306 | -5.4752e-05 | 0.00022153 | 1.7724 | -12.4254
| 0 | 2 | 5 | 300 | 708.2516 | -5801.1883 | -1000 | -1998.6513 | 3686.8446 | [6 empty] | -0.0030817 | -0.00084545 | 0.0029634
| 1 | 0 | 3 | 300 | -3203.2485 | 4020.4984 | 300 | 708.2516 | -5801.1883 | -0.7406 | 13.2386 | -0.3703 | 6.6193 | -3203.6188 | 4027.1177 | 0.00080526 | -0.00029794 | 0.00074811 | 0.18475 | -0.050507 | 0.061583 | -0.016836 | 0.030792 | -0.0084178 | -0.70981 | 13.2301
| 1 | 2 | 3 | 300 | -3203.2485 | 4020.4984 | -1000 | -1998.6513 | 3686.8446 | [6 empty] | -0.19201 | 0.18505 | -0.051255
| 2 | 0 | 10 | -1000 | -1998.6513 | 3686.8446 | 300 | 708.2516 | -5801.1883 | -7.664 | 7.8413 | -3.832 | 3.9206 | -2002.4833 | 3690.7652 | -0.0030817 | 0.00084545 | -0.0029634 | -0.1842 | 0.048292 | -0.01842 | 0.0048292 | -0.0092101 | 0.0024146 | -7.6733 | 7.8437
| 2 | 1 | 10 | -1000 | -1998.6513 | 3686.8446 | 300 | -3203.2485 | 4020.4984 | [6 empty] | -0.19201 | -0.18505 | 0.051255
894 | 0 | 1 | 5 | 300 | 709.1378 | -5807.4011 | 300 | -3203.6188 | 4027.1177 | 1.7724 | -12.4254 | 0.8862 | -6.2127 | 710.024 | -5813.6138 | 0.00080337 | 0.00029699 | -0.00074646 | -0.0005471 | 0.0022102 | -0.00010942 | 0.00044204 | -5.471e-05 | 0.00022102 | 1.7723 | -12.4252
| 0 | 2 | 5 | 300 | 709.1378 | -5807.4011 | -1000 | -2002.4833 | 3690.7652 | [6 empty] | -0.0030748 | -0.00084409 | 0.0029566
| 1 | 0 | 3 | 300 | -3203.6188 | 4027.1177 | 300 | 709.1378 | -5807.4011 | -0.70981 | 13.2301 | -0.3549 | 6.6151 | -3203.9737 | 4033.7328 | 0.00080337 | -0.00029699 | 0.00074646 | 0.18538 | -0.051248 | 0.061793 | -0.017083 | 0.030897 | -0.0085414 | -0.67891 | 13.2216
| 1 | 2 | 3 | 300 | -3203.6188 | 4027.1177 | -1000 | -2002.4833 | 3690.7652 | [6 empty] | -0.19282 | 0.18568 | -0.051995
| 2 | 0 | 10 | -1000 | -2002.4833 | 3690.7652 | 300 | 709.1378 | -5807.4011 | -7.6733 | 7.8437 | -3.8366 | 3.9218 | -2006.3199 | 3694.6871 | -0.0030748 | 0.00084409 | -0.0029566 | -0.18483 | 0.049038 | -0.018483 | 0.0049038 | -0.0092416 | 0.0024519 | -7.6825 | 7.8461
| 2 | 1 | 10 | -1000 | -2002.4833 | 3690.7652 | 300 | -3203.6188 | 4027.1177 | [6 empty] | -0.19282 | -0.18568 | 0.051995
895 | 0 | 1 | 5 | 300 | 710.024 | -5813.6138 | 300 | -3203.9737 | 4033.7328 | 1.7723 | -12.4252 | 0.88617 | -6.2126 | 710.9102 | -5819.8264 | 0.0008015 | 0.00029604 | -0.00074482 | -0.00054669 | 0.0022051 | -0.00010934 | 0.00044102 | -5.4669e-05 | 0.00022051 | 1.7723 | -12.425
| 0 | 2 | 5 | 300 | 710.024 | -5813.6138 | -1000 | -2006.3199 | 3694.6871 | [6 empty] | -0.0030679 | -0.00084273 | 0.0029499
| 1 | 0 | 3 | 300 | -3203.9737 | 4033.7328 | 300 | 710.024 | -5813.6138 | -0.67891 | 13.2216 | -0.33946 | 6.6108 | -3204.3131 | 4040.3436 | 0.0008015 | -0.00029604 | 0.00074482 | 0.18601 | -0.051998 | 0.062005 | -0.017333 | 0.031002 | -0.0086664 | -0.64791 | 13.2129
| 1 | 2 | 3 | 300 | -3203.9737 | 4033.7328 | -1000 | -2006.3199 | 3694.6871 | [6 empty] | -0.19363 | 0.18631 | -0.052743
| 2 | 0 | 10 | -1000 | -2006.3199 | 3694.6871 | 300 | 710.024 | -5813.6138 | -7.6825 | 7.8461 | -3.8412 | 3.9231 | -2010.1612 | 3698.6101 | -0.0030679 | 0.00084273 | -0.0029499 | -0.18547 | 0.049793 | -0.018547 | 0.0049793 | -0.0092734 | 0.0024897 | -7.6918 | 7.8486
| 2 | 1 | 10 | -1000 | -2006.3199 | 3694.6871 | 300 | -3203.9737 | 4033.7328 | [6 empty] | -0.19363 | -0.18631 | 0.052743
896 | 0 | 1 | 5 | 300 | 710.9102 | -5819.8264 | 300 | -3204.3131 | 4040.3436 | 1.7723 | -12.425 | 0.88614 | -6.2125 | 711.7963 | -5826.0389 | 0.00079963 | 0.0002951 | -0.00074319 | -0.00054627 | 0.0022 | -0.00010925 | 0.00044 | -5.4627e-05 | 0.00022 | 1.7722 | -12.4248
| 0 | 2 | 5 | 300 | 710.9102 | -5819.8264 | -1000 | -2010.1612 | 3698.6101 | [6 empty] | -0.0030611 | -0.00084138 | 0.0029432
| 1 | 0 | 3 | 300 | -3204.3131 | 4040.3436 | 300 | 710.9102 | -5819.8264 | -0.64791 | 13.2129 | -0.32395 | 6.6065 | -3204.6371 | 4046.9501 | 0.00079963 | -0.0002951 | 0.00074319 | 0.18665 | -0.052757 | 0.062218 | -0.017586 | 0.031109 | -0.0087928 | -0.6168 | 13.2041
| 1 | 2 | 3 | 300 | -3204.3131 | 4040.3436 | -1000 | -2010.1612 | 3698.6101 | [6 empty] | -0.19445 | 0.18695 | -0.0535
| 2 | 0 | 10 | -1000 | -2010.1612 | 3698.6101 | 300 | 710.9102 | -5819.8264 | -7.6918 | 7.8486 | -3.8459 | 3.9243 | -2014.007 | 3702.5344 | -0.0030611 | 0.00084138 | -0.0029432 | -0.18611 | 0.050557 | -0.018611 | 0.0050557 | -0.0093054 | 0.0025278 | -7.7011 | 7.8511
| 2 | 1 | 10 | -1000 | -2010.1612 | 3698.6101 | 300 | -3204.3131 | 4040.3436 | [6 empty] | -0.19445 | -0.18695 | 0.0535
897 | 0 | 1 | 5 | 300 | 711.7963 | -5826.0389 | 300 | -3204.6371 | 4046.9501 | 1.7722 | -12.4248 | 0.88612 | -6.2124 | 712.6824 | -5832.2513 | 0.00079777 | 0.00029416 | -0.00074156 | -0.00054586 | 0.0021949 | -0.00010917 | 0.00043898 | -5.4586e-05 | 0.00021949 | 1.7722 | -12.4245
| 0 | 2 | 5 | 300 | 711.7963 | -5826.0389 | -1000 | -2014.007 | 3702.5344 | [6 empty] | -0.0030543 | -0.00084002 | 0.0029365
| 1 | 0 | 3 | 300 | -3204.6371 | 4046.9501 | 300 | 711.7963 | -5826.0389 | -0.6168 | 13.2041 | -0.3084 | 6.6021 | -3204.9455 | 4053.5521 | 0.00079777 | -0.00029416 | 0.00074156 | 0.1873 | -0.053524 | 0.062433 | -0.017841 | 0.031217 | -0.0089206 | -0.58558 | 13.1952
| 1 | 2 | 3 | 300 | -3204.6371 | 4046.9501 | -1000 | -2014.007 | 3702.5344 | [6 empty] | -0.19528 | 0.18759 | -0.054265
| 2 | 0 | 10 | -1000 | -2014.007 | 3702.5344 | 300 | 711.7963 | -5826.0389 | -7.7011 | 7.8511 | -3.8505 | 3.9256 | -2017.8576 | 3706.46 | -0.0030543 | 0.00084002 | -0.0029365 | -0.18675 | 0.051329 | -0.018675 | 0.0051329 | -0.0093377 | 0.0025664 | -7.7104 | 7.8537
| 2 | 1 | 10 | -1000 | -2014.007 | 3702.5344 | 300 | -3204.6371 | 4046.9501 | [6 empty] | -0.19528 | -0.18759 | 0.054265
898 | 0 | 1 | 5 | 300 | 712.6824 | -5832.2513 | 300 | -3204.9455 | 4053.5521 | 1.7722 | -12.4245 | 0.88609 | -6.2123 | 713.5685 | -5838.4636 | 0.00079592 | 0.00029323 | -0.00073993 | -0.00054545 | 0.0021898 | -0.00010909 | 0.00043797 | -5.4545e-05 | 0.00021898 | 1.7721 | -12.4243
| 0 | 2 | 5 | 300 | 712.6824 | -5832.2513 | -1000 | -2017.8576 | 3706.46 | [6 empty] | -0.0030475 | -0.00083867 | 0.0029298
| 1 | 0 | 3 | 300 | -3204.9455 | 4053.5521 | 300 | 712.6824 | -5832.2513 | -0.58558 | 13.1952 | -0.29279 | 6.5976 | -3205.2383 | 4060.1497 | 0.00079592 | -0.00029323 | 0.00073993 | 0.18795 | -0.0543 | 0.062649 | -0.0181 | 0.031325 | -0.00905 | -0.55426 | 13.1862
| 1 | 2 | 3 | 300 | -3204.9455 | 4053.5521 | -1000 | -2017.8576 | 3706.46 | [6 empty] | -0.19612 | 0.18824 | -0.05504
| 2 | 0 | 10 | -1000 | -2017.8576 | 3706.46 | 300 | 712.6824 | -5832.2513 | -7.7104 | 7.8537 | -3.8552 | 3.9269 | -2021.7128 | 3710.3869 | -0.0030475 | 0.00083867 | -0.0029298 | -0.1874 | 0.05211 | -0.01874 | 0.005211 | -0.0093701 | 0.0026055 | -7.7198 | 7.8563
| 2 | 1 | 10 | -1000 | -2017.8576 | 3706.46 | 300 | -3204.9455 | 4053.5521 | [6 empty] | -0.19612 | -0.18824 | 0.05504
899 | 0 | 1 | 5 | 300 | 713.5685 | -5838.4636 | 300 | -3205.2383 | 4060.1497 | 1.7721 | -12.4243 | 0.88606 | -6.2122 | 714.4546 | -5844.6757 | 0.00079407 | 0.0002923 | -0.00073832 | -0.00054503 | 0.0021848 | -0.00010901 | 0.00043696 | -5.4503e-05 | 0.00021848 | 1.7721 | -12.4241
| 0 | 2 | 5 | 300 | 713.5685 | -5838.4636 | -1000 | -2021.7128 | 3710.3869 | [6 empty] | -0.0030407 | -0.00083733 | 0.0029231
| 1 | 0 | 3 | 300 | -3205.2383 | 4060.1497 | 300 | 713.5685 | -5838.4636 | -0.55426 | 13.1862 | -0.27713 | 6.5931 | -3205.5154 | 4066.7428 | 0.00079407 | -0.0002923 | 0.00073832 | 0.1886 | -0.055085 | 0.062868 | -0.018362 | 0.031434 | -0.0091809 | -0.52282 | 13.177
| 1 | 2 | 3 | 300 | -3205.2383 | 4060.1497 | -1000 | -2021.7128 | 3710.3869 | [6 empty] | -0.19697 | 0.1889 | -0.055823
| 2 | 0 | 10 | -1000 | -2021.7128 | 3710.3869 | 300 | 713.5685 | -5838.4636 | -7.7198 | 7.8563 | -3.8599 | 3.9282 | -2025.5727 | 3714.315 | -0.0030407 | 0.00083733 | -0.0029231 | -0.18806 | 0.0529 | -0.018806 | 0.00529 | -0.0094029 | 0.002645 | -7.7292 | 7.859
| 2 | 1 | 10 | -1000 | -2021.7128 | 3710.3869 | 300 | -3205.2383 | 4060.1497 | [6 empty] | -0.19697 | -0.1889 | 0.055823
900 | 0 | 1 | 5 | 300 | 714.4546 | -5844.6757 | 300 | -3205.5154 | 4066.7428 | 1.7721 | -12.4241 | 0.88603 | -6.212 | 715.3406 | -5850.8878 | 0.00079224 | 0.00029137 | -0.00073671 | -0.00054462 | 0.0021798 | -0.00010892 | 0.00043595 | -5.4462e-05 | 0.00021798 | 1.772 | -12.4239
| 0 | 2 | 5 | 300 | 714.4546 | -5844.6757 | -1000 | -2025.5727 | 3714.315 | [6 empty] | -0.0030339 | -0.00083599 | 0.0029165
| 1 | 0 | 3 | 300 | -3205.5154 | 4066.7428 | 300 | 714.4546 | -5844.6757 | -0.52282 | 13.177 | -0.26141 | 6.5885 | -3205.7768 | 4073.3313 | 0.00079224 | -0.00029137 | 0.00073671 | 0.18926 | -0.055879 | 0.063087 | -0.018626 | 0.031544 | -0.0093132 | -0.49128 | 13.1677
| 1 | 2 | 3 | 300 | -3205.5154 | 4066.7428 | -1000 | -2025.5727 | 3714.315 | [6 empty] | -0.19783 | 0.18955 | -0.056616
| 2 | 0 | 10 | -1000 | -2025.5727 | 3714.315 | 300 | 714.4546 | -5844.6757 | -7.7292 | 7.859 | -3.8646 | 3.9295 | -2029.4373 | 3718.2445 | -0.0030339 | 0.00083599 | -0.0029165 | -0.18872 | 0.0537 | -0.018872 | 0.00537 | -0.0094359 | 0.002685 | -7.7386 | 7.8616
| 2 | 1 | 10 | -1000 | -2025.5727 | 3714.315 | 300 | -3205.5154 | 4066.7428 | [6 empty] | -0.19783 | -0.18955 | 0.056616
901 | 0 | 1 | 5 | 300 | 715.3406 | -5850.8878 | 300 | -3205.7768 | 4073.3313 | 1.772 | -12.4239 | 0.88601 | -6.2119 | 716.2266 | -5857.0997 | 0.00079041 | 0.00029045 | -0.00073511 | -0.0005442 | 0.0021747 | -0.00010884 | 0.00043495 | -5.442e-05 | 0.00021747 | 1.772 | -12.4237
| 0 | 2 | 5 | 300 | 715.3406 | -5850.8878 | -1000 | -2029.4373 | 3718.2445 | [6 empty] | -0.0030272 | -0.00083465 | 0.0029098
| 1 | 0 | 3 | 300 | -3205.7768 | 4073.3313 | 300 | 715.3406 | -5850.8878 | -0.49128 | 13.1677 | -0.24564 | 6.5838 | -3206.0224 | 4079.9152 | 0.00079041 | -0.00029045 | 0.00073511 | 0.18993 | -0.056683 | 0.063309 | -0.018894 | 0.031654 | -0.0094472 | -0.45963 | 13.1582
| 1 | 2 | 3 | 300 | -3205.7768 | 4073.3313 | -1000 | -2029.4373 | 3718.2445 | [6 empty] | -0.19869 | 0.19022 | -0.057418
| 2 | 0 | 10 | -1000 | -2029.4373 | 3718.2445 | 300 | 715.3406 | -5850.8878 | -7.7386 | 7.8616 | -3.8693 | 3.9308 | -2033.3066 | 3722.1753 | -0.0030272 | 0.00083465 | -0.0029098 | -0.18938 | 0.054508 | -0.018938 | 0.0054508 | -0.0094691 | 0.0027254 | -7.7481 | 7.8644
| 2 | 1 | 10 | -1000 | -2029.4373 | 3718.2445 | 300 | -3205.7768 | 4073.3313 | [6 empty] | -0.19869 | -0.19022 | 0.057418
902 | 0 | 1 | 5 | 300 | 716.2266 | -5857.0997 | 300 | -3206.0224 | 4079.9152 | 1.772 | -12.4237 | 0.88598 | -6.2118 | 717.1126 | -5863.3115 | 0.00078859 | 0.00028953 | -0.00073351 | -0.00054379 | 0.0021697 | -0.00010876 | 0.00043395 | -5.4379e-05 | 0.00021697 | 1.7719 | -12.4234
| 0 | 2 | 5 | 300 | 716.2266 | -5857.0997 | -1000 | -2033.3066 | 3722.1753 | [6 empty] | -0.0030205 | -0.00083331 | 0.0029032
| 1 | 0 | 3 | 300 | -3206.0224 | 4079.9152 | 300 | 716.2266 | -5857.0997 | -0.45963 | 13.1582 | -0.22981 | 6.5791 | -3206.2523 | 4086.4943 | 0.00078859 | -0.00028953 | 0.00073351 | 0.1906 | -0.057496 | 0.063532 | -0.019165 | 0.031766 | -0.0095827 | -0.42786 | 13.1486
| 1 | 2 | 3 | 300 | -3206.0224 | 4079.9152 | -1000 | -2033.3066 | 3722.1753 | [6 empty] | -0.19957 | 0.19088 | -0.05823
| 2 | 0 | 10 | -1000 | -2033.3066 | 3722.1753 | 300 | 716.2266 | -5857.0997 | -7.7481 | 7.8644 | -3.874 | 3.9322 | -2037.1806 | 3726.1075 | -0.0030205 | 0.00083331 | -0.0029032 | -0.19005 | 0.055327 | -0.019005 | 0.0055327 | -0.0095026 | 0.0027663 | -7.7576 | 7.8671
| 2 | 1 | 10 | -1000 | -2033.3066 | 3722.1753 | 300 | -3206.0224 | 4079.9152 | [6 empty] | -0.19957 | -0.19088 | 0.05823
903 | 0 | 1 | 5 | 300 | 717.1126 | -5863.3115 | 300 | -3206.2523 | 4086.4943 | 1.7719 | -12.4234 | 0.88595 | -6.2117 | 717.9986 | -5869.5233 | 0.00078677 | 0.00028861 | -0.00073193 | -0.00054337 | 0.0021647 | -0.00010867 | 0.00043295 | -5.4337e-05 | 0.00021647 | 1.7719 | -12.4232
| 0 | 2 | 5 | 300 | 717.1126 | -5863.3115 | -1000 | -2037.1806 | 3726.1075 | [6 empty] | -0.0030138 | -0.00083198 | 0.0028967
| 1 | 0 | 3 | 300 | -3206.2523 | 4086.4943 | 300 | 717.1126 | -5863.3115 | -0.42786 | 13.1486 | -0.21393 | 6.5743 | -3206.4662 | 4093.0686 | 0.00078677 | -0.00028861 | 0.00073193 | 0.19127 | -0.058319 | 0.063757 | -0.01944 | 0.031878 | -0.0097199 | -0.39598 | 13.1389
| 1 | 2 | 3 | 300 | -3206.2523 | 4086.4943 | -1000 | -2037.1806 | 3726.1075 | [6 empty] | -0.20045 | 0.19156 | -0.059051
| 2 | 0 | 10 | -1000 | -2037.1806 | 3726.1075 | 300 | 717.1126 | -5863.3115 | -7.7576 | 7.8671 | -3.8788 | 3.9336 | -2041.0594 | 3730.0411 | -0.0030138 | 0.00083198 | -0.0028967 | -0.19073 | 0.056155 | -0.019073 | 0.0056155 | -0.0095363 | 0.0028077 | -7.7671 | 7.8699
| 2 | 1 | 10 | -1000 | -2037.1806 | 3726.1075 | 300 | -3206.2523 | 4086.4943 | [6 empty] | -0.20045 | -0.19156 | 0.059051
904 | 0 | 1 | 5 | 300 | 717.9986 | -5869.5233 | 300 | -3206.4662 | 4093.0686 | 1.7719 | -12.4232 | 0.88593 | -6.2116 | 718.8845 | -5875.7349 | 0.00078497 | 0.0002877 | -0.00073034 | -0.00054296 | 0.0021597 | -0.00010859 | 0.00043195 | -5.4296e-05 | 0.00021597 | 1.7718 | -12.423
| 0 | 2 | 5 | 300 | 717.9986 | -5869.5233 | -1000 | -2041.0594 | 3730.0411 | [6 empty] | -0.0030071 | -0.00083066 | 0.0028901
| 1 | 0 | 3 | 300 | -3206.4662 | 4093.0686 | 300 | 717.9986 | -5869.5233 | -0.39598 | 13.1389 | -0.19799 | 6.5695 | -3206.6642 | 4099.6381 | 0.00078497 | -0.0002877 | 0.00073034 | 0.19195 | -0.059152 | 0.063983 | -0.019717 | 0.031991 | -0.0098587 | -0.36399 | 13.1291
| 1 | 2 | 3 | 300 | -3206.4662 | 4093.0686 | -1000 | -2041.0594 | 3730.0411 | [6 empty] | -0.20135 | 0.19224 | -0.059882
| 2 | 0 | 10 | -1000 | -2041.0594 | 3730.0411 | 300 | 717.9986 | -5869.5233 | -7.7671 | 7.8699 | -3.8836 | 3.935 | -2044.943 | 3733.976 | -0.0030071 | 0.00083066 | -0.0028901 | -0.19141 | 0.056992 | -0.019141 | 0.0056992 | -0.0095703 | 0.0028496 | -7.7767 | 7.8728
| 2 | 1 | 10 | -1000 | -2041.0594 | 3730.0411 | 300 | -3206.4662 | 4093.0686 | [6 empty] | -0.20135 | -0.19224 | 0.059882
905 | 0 | 1 | 5 | 300 | 718.8845 | -5875.7349 | 300 | -3206.6642 | 4099.6381 | 1.7718 | -12.423 | 0.8859 | -6.2115 | 719.7704 | -5881.9464 | 0.00078317 | 0.00028679 | -0.00072877 | -0.00054254 | 0.0021548 | -0.00010851 | 0.00043096 | -5.4254e-05 | 0.00021548 | 1.7717 | -12.4228
| 0 | 2 | 5 | 300 | 718.8845 | -5875.7349 | -1000 | -2044.943 | 3733.976 | [6 empty] | -0.0030004 | -0.00082933 | 0.0028835
| 1 | 0 | 3 | 300 | -3206.6642 | 4099.6381 | 300 | 718.8845 | -5875.7349 | -0.36399 | 13.1291 | -0.182 | 6.5645 | -3206.8462 | 4106.2026 | 0.00078317 | -0.00028679 | 0.00072877 | 0.19263 | -0.059995 | 0.064211 | -0.019998 | 0.032106 | -0.0099991 | -0.33189 | 13.1191
| 1 | 2 | 3 | 300 | -3206.6642 | 4099.6381 | -1000 | -2044.943 | 3733.976 | [6 empty] | -0.20225 | 0.19292 | -0.060723
| 2 | 0 | 10 | -1000 | -2044.943 | 3733.976 | 300 | 718.8845 | -5875.7349 | -7.7767 | 7.8728 | -3.8884 | 3.9364 | -2048.8313 | 3737.9124 | -0.0030004 | 0.00082933 | -0.0028835 | -0.19209 | 0.05784 | -0.019209 | 0.005784 | -0.0096045 | 0.002892 | -7.7863 | 7.8757
| 2 | 1 | 10 | -1000 | -2044.943 | 3733.976 | 300 | -3206.6642 | 4099.6381 | [6 empty] | -0.20225 | -0.19292 | 0.060723
906 | 0 | 1 | 5 | 300 | 719.7704 | -5881.9464 | 300 | -3206.8462 | 4106.2026 | 1.7717 | -12.4228 | 0.88587 | -6.2114 | 720.6563 | -5888.1578 | 0.00078138 | 0.00028588 | -0.0007272 | -0.00054213 | 0.0021498 | -0.00010843 | 0.00042997 | -5.4213e-05 | 0.00021498 | 1.7717 | -12.4226
| 0 | 2 | 5 | 300 | 719.7704 | -5881.9464 | -1000 | -2048.8313 | 3737.9124 | [6 empty] | -0.0029938 | -0.00082801 | 0.002877
| 1 | 0 | 3 | 300 | -3206.8462 | 4106.2026 | 300 | 719.7704 | -5881.9464 | -0.33189 | 13.1191 | -0.16594 | 6.5595 | -3207.0121 | 4112.7621 | 0.00078138 | -0.00028588 | 0.0007272 | 0.19332 | -0.060847 | 0.064441 | -0.020282 | 0.03222 | -0.010141 | -0.29967 | 13.1089
| 1 | 2 | 3 | 300 | -3206.8462 | 4106.2026 | -1000 | -2048.8313 | 3737.9124 | [6 empty] | -0.20316 | 0.19361 | -0.061575
| 2 | 0 | 10 | -1000 | -2048.8313 | 3737.9124 | 300 | 719.7704 | -5881.9464 | -7.7863 | 7.8757 | -3.8932 | 3.9378 | -2052.7245 | 3741.8503 | -0.0029938 | 0.00082801 | -0.002877 | -0.19278 | 0.058698 | -0.019278 | 0.0058698 | -0.009639 | 0.0029349 | -7.7959 | 7.8786
| 2 | 1 | 10 | -1000 | -2048.8313 | 3737.9124 | 300 | -3206.8462 | 4106.2026 | [6 empty] | -0.20316 | -0.19361 | 0.061575
907 | 0 | 1 | 5 | 300 | 720.6563 | -5888.1578 | 300 | -3207.0121 | 4112.7621 | 1.7717 | -12.4226 | 0.88584 | -6.2113 | 721.5421 | -5894.3691 | 0.00077959 | 0.00028498 | -0.00072564 | -0.00054171 | 0.0021449 | -0.00010834 | 0.00042898 | -5.4171e-05 | 0.00021449 | 1.7716 | -12.4224
| 0 | 2 | 5 | 300 | 720.6563 | -5888.1578 | -1000 | -2052.7245 | 3741.8503 | [6 empty] | -0.0029872 | -0.00082669 | 0.0028705
| 1 | 0 | 3 | 300 | -3207.0121 | 4112.7621 | 300 | 720.6563 | -5888.1578 | -0.29967 | 13.1089 | -0.14983 | 6.5545 | -3207.162 | 4119.3166 | 0.00077959 | -0.00028498 | 0.00072564 | 0.19402 | -0.06171 | 0.064673 | -0.02057 | 0.032336 | -0.010285 | -0.26733 | 13.0986
| 1 | 2 | 3 | 300 | -3207.0121 | 4112.7621 | -1000 | -2052.7245 | 3741.8503 | [6 empty] | -0.20409 | 0.1943 | -0.062436
| 2 | 0 | 10 | -1000 | -2052.7245 | 3741.8503 | 300 | 720.6563 | -5888.1578 | -7.7959 | 7.8786 | -3.898 | 3.9393 | -2056.6225 | 3745.7896 | -0.0029872 | 0.00082669 | -0.0028705 | -0.19348 | 0.059566 | -0.019348 | 0.0059566 | -0.0096738 | 0.0029783 | -7.8056 | 7.8816
| 2 | 1 | 10 | -1000 | -2052.7245 | 3741.8503 | 300 | -3207.0121 | 4112.7621 | [6 empty] | -0.20409 | -0.1943 | 0.062436
908 | 0 | 1 | 5 | 300 | 721.5421 | -5894.3691 | 300 | -3207.162 | 4119.3166 | 1.7716 | -12.4224 | 0.88582 | -6.2112 | 722.4279 | -5900.5803 | 0.00077782 | 0.00028408 | -0.00072408 | -0.0005413 | 0.00214 | -0.00010826 | 0.00042799 | -5.413e-05 | 0.000214 | 1.7716 | -12.4222
| 0 | 2 | 5 | 300 | 721.5421 | -5894.3691 | -1000 | -2056.6225 | 3745.7896 | [6 empty] | -0.0029806 | -0.00082538 | 0.002864
| 1 | 0 | 3 | 300 | -3207.162 | 4119.3166 | 300 | 721.5421 | -5894.3691 | -0.26733 | 13.0986 | -0.13366 | 6.5493 | -3207.2956 | 4125.8659 | 0.00077782 | -0.00028408 | 0.00072408 | 0.19472 | -0.062584 | 0.064906 | -0.020861 | 0.032453 | -0.010431 | -0.23488 | 13.0882
| 1 | 2 | 3 | 300 | -3207.162 | 4119.3166 | -1000 | -2056.6225 | 3745.7896 | [6 empty] | -0.20502 | 0.195 | -0.063308
| 2 | 0 | 10 | -1000 | -2056.6225 | 3745.7896 | 300 | 721.5421 | -5894.3691 | -7.8056 | 7.8816 | -3.9028 | 3.9408 | -2060.5253 | 3749.7304 | -0.0029806 | 0.00082538 | -0.002864 | -0.19418 | 0.060444 | -0.019418 | 0.0060444 | -0.0097088 | 0.0030222 | -7.8153 | 7.8846
| 2 | 1 | 10 | -1000 | -2056.6225 | 3745.7896 | 300 | -3207.162 | 4119.3166 | [6 empty] | -0.20502 | -0.195 | 0.063308
909 | 0 | 1 | 5 | 300 | 722.4279 | -5900.5803 | 300 | -3207.2956 | 4125.8659 | 1.7716 | -12.4222 | 0.88579 | -6.2111 | 723.3137 | -5906.7913 | 0.00077605 | 0.00028319 | -0.00072253 | -0.00054088 | 0.002135 | -0.00010818 | 0.00042701 | -5.4088e-05 | 0.0002135 | 1.7715 | -12.4219
| 0 | 2 | 5 | 300 | 722.4279 | -5900.5803 | -1000 | -2060.5253 | 3749.7304 | [6 empty] | -0.002974 | -0.00082407 | 0.0028576
| 1 | 0 | 3 | 300 | -3207.2956 | 4125.8659 | 300 | 722.4279 | -5900.5803 | -0.23488 | 13.0882 | -0.11744 | 6.5441 | -3207.4131 | 4132.41 | 0.00077605 | -0.00028319 | 0.00072253 | 0.19542 | -0.063468 | 0.065141 | -0.021156 | 0.032571 | -0.010578 | -0.20231 | 13.0776
| 1 | 2 | 3 | 300 | -3207.2956 | 4125.8659 | -1000 | -2060.5253 | 3749.7304 | [6 empty] | -0.20596 | 0.19571 | -0.064191
| 2 | 0 | 10 | -1000 | -2060.5253 | 3749.7304 | 300 | 722.4279 | -5900.5803 | -7.8153 | 7.8846 | -3.9077 | 3.9423 | -2064.4329 | 3753.6727 | -0.002974 | 0.00082407 | -0.0028576 | -0.19488 | 0.061333 | -0.019488 | 0.0061333 | -0.0097441 | 0.0030667 | -7.8251 | 7.8877
| 2 | 1 | 10 | -1000 | -2060.5253 | 3749.7304 | 300 | -3207.2956 | 4125.8659 | [6 empty] | -0.20596 | -0.19571 | 0.064191
910 | 0 | 1 | 5 | 300 | 723.3137 | -5906.7913 | 300 | -3207.4131 | 4132.41 | 1.7715 | -12.4219 | 0.88576 | -6.211 | 724.1995 | -5913.0023 | 0.00077429 | 0.0002823 | -0.00072099 | -0.00054046 | 0.0021301 | -0.00010809 | 0.00042603 | -5.4046e-05 | 0.00021301 | 1.7715 | -12.4217
| 0 | 2 | 5 | 300 | 723.3137 | -5906.7913 | -1000 | -2064.4329 | 3753.6727 | [6 empty] | -0.0029675 | -0.00082276 | 0.0028511
| 1 | 0 | 3 | 300 | -3207.4131 | 4132.41 | 300 | 723.3137 | -5906.7913 | -0.20231 | 13.0776 | -0.10115 | 6.5388 | -3207.5142 | 4138.9488 | 0.00077429 | -0.0002823 | 0.00072099 | 0.19613 | -0.064363 | 0.065378 | -0.021454 | 0.032689 | -0.010727 | -0.16962 | 13.0669
| 1 | 2 | 3 | 300 | -3207.4131 | 4132.41 | -1000 | -2064.4329 | 3753.6727 | [6 empty] | -0.20692 | 0.19642 | -0.065084
| 2 | 0 | 10 | -1000 | -2064.4329 | 3753.6727 | 300 | 723.3137 | -5906.7913 | -7.8251 | 7.8877 | -3.9125 | 3.9438 | -2068.3455 | 3757.6165 | -0.0029675 | 0.00082276 | -0.0028511 | -0.19559 | 0.062233 | -0.019559 | 0.0062233 | -0.0097797 | 0.0031117 | -7.8349 | 7.8908
| 2 | 1 | 10 | -1000 | -2064.4329 | 3753.6727 | 300 | -3207.4131 | 4132.41 | [6 empty] | -0.20692 | -0.19642 | 0.065084
911 | 0 | 1 | 5 | 300 | 724.1995 | -5913.0023 | 300 | -3207.5142 | 4138.9488 | 1.7715 | -12.4217 | 0.88574 | -6.2109 | 725.0852 | -5919.2132 | 0.00077253 | 0.00028141 | -0.00071945 | -0.00054005 | 0.0021253 | -0.00010801 | 0.00042505 | -5.4005e-05 | 0.00021253 | 1.7714 | -12.4215
| 0 | 2 | 5 | 300 | 724.1995 | -5913.0023 | -1000 | -2068.3455 | 3757.6165 | [6 empty] | -0.0029609 | -0.00082146 | 0.0028447
| 1 | 0 | 3 | 300 | -3207.5142 | 4138.9488 | 300 | 724.1995 | -5913.0023 | -0.16962 | 13.0669 | -0.084808 | 6.5335 | -3207.599 | 4145.4823 | 0.00077253 | -0.00028141 | 0.00071945 | 0.19685 | -0.06527 | 0.065617 | -0.021757 | 0.032808 | -0.010878 | -0.13681 | 13.056
| 1 | 2 | 3 | 300 | -3207.5142 | 4138.9488 | -1000 | -2068.3455 | 3757.6165 | [6 empty] | -0.20788 | 0.19713 | -0.065989
| 2 | 0 | 10 | -1000 | -2068.3455 | 3757.6165 | 300 | 724.1995 | -5913.0023 | -7.8349 | 7.8908 | -3.9174 | 3.9454 | -2072.2629 | 3761.5619 | -0.0029609 | 0.00082146 | -0.0028447 | -0.19631 | 0.063144 | -0.019631 | 0.0063144 | -0.0098155 | 0.0031572 | -7.8447 | 7.8939
| 2 | 1 | 10 | -1000 | -2068.3455 | 3757.6165 | 300 | -3207.5142 | 4138.9488 | [6 empty] | -0.20788 | -0.19713 | 0.065989
912 | 0 | 1 | 5 | 300 | 725.0852 | -5919.2132 | 300 | -3207.599 | 4145.4823 | 1.7714 | -12.4215 | 0.88571 | -6.2108 | 725.9709 | -5925.4239 | 0.00077078 | 0.00028052 | -0.00071793 | -0.00053963 | 0.0021204 | -0.00010793 | 0.00042408 | -5.3963e-05 | 0.00021204 | 1.7714 | -12.4213
| 0 | 2 | 5 | 300 | 725.0852 | -5919.2132 | -1000 | -2072.2629 | 3761.5619 | [6 empty] | -0.0029544 | -0.00082015 | 0.0028383
| 1 | 0 | 3 | 300 | -3207.599 | 4145.4823 | 300 | 725.0852 | -5919.2132 | -0.13681 | 13.056 | -0.068404 | 6.528 | -3207.6674 | 4152.0103 | 0.00077078 | -0.00028052 | 0.00071793 | 0.19757 | -0.066187 | 0.065857 | -0.022062 | 0.032929 | -0.011031 | -0.10388 | 13.045
| 1 | 2 | 3 | 300 | -3207.599 | 4145.4823 | -1000 | -2072.2629 | 3761.5619 | [6 empty] | -0.20886 | 0.19785 | -0.066905
| 2 | 0 | 10 | -1000 | -2072.2629 | 3761.5619 | 300 | 725.0852 | -5919.2132 | -7.8447 | 7.8939 | -3.9223 | 3.947 | -2076.1852 | 3765.5089 | -0.0029544 | 0.00082015 | -0.0028383 | -0.19703 | 0.064066 | -0.019703 | 0.0064066 | -0.0098516 | 0.0032033 | -7.8545 | 7.8972
| 2 | 1 | 10 | -1000 | -2072.2629 | 3761.5619 | 300 | -3207.599 | 4145.4823 | [6 empty] | -0.20886 | -0.19785 | 0.066905
913 | 0 | 1 | 5 | 300 | 725.9709 | -5925.4239 | 300 | -3207.6674 | 4152.0103 | 1.7714 | -12.4213 | 0.88568 | -6.2107 | 726.8566 | -5931.6346 | 0.00076905 | 0.00027964 | -0.0007164 | -0.00053922 | 0.0021155 | -0.00010784 | 0.0004231 | -5.3922e-05 | 0.00021155 | 1.7713 | -12.4211
| 0 | 2 | 5 | 300 | 725.9709 | -5925.4239 | -1000 | -2076.1852 | 3765.5089 | [6 empty] | -0.0029479 | -0.00081886 | 0.0028319
| 1 | 0 | 3 | 300 | -3207.6674 | 4152.0103 | 300 | 725.9709 | -5925.4239 | -0.10388 | 13.045 | -0.05194 | 6.5225 | -3207.7194 | 4158.5328 | 0.00076905 | -0.00027964 | 0.0007164 | 0.1983 | -0.067116 | 0.066099 | -0.022372 | 0.03305 | -0.011186 | -0.07083 | 13.0338
| 1 | 2 | 3 | 300 | -3207.6674 | 4152.0103 | -1000 | -2076.1852 | 3765.5089 | [6 empty] | -0.20984 | 0.19858 | -0.067832
| 2 | 0 | 10 | -1000 | -2076.1852 | 3765.5089 | 300 | 725.9709 | -5925.4239 | -7.8545 | 7.8972 | -3.9273 | 3.9486 | -2080.1125 | 3769.4574 | -0.0029479 | 0.00081886 | -0.0028319 | -0.19776 | 0.065 | -0.019776 | 0.0065 | -0.009888 | 0.00325 | -7.8644 | 7.9004
| 2 | 1 | 10 | -1000 | -2076.1852 | 3765.5089 | 300 | -3207.6674 | 4152.0103 | [6 empty] | -0.20984 | -0.19858 | 0.067832
914 | 0 | 1 | 5 | 300 | 726.8566 | -5931.6346 | 300 | -3207.7194 | 4158.5328 | 1.7713 | -12.4211 | 0.88566 | -6.2105 | 727.7423 | -5937.8451 | 0.00076731 | 0.00027876 | -0.00071489 | -0.0005388 | 0.0021107 | -0.00010776 | 0.00042213 | -5.388e-05 | 0.00021107 | 1.7713 | -12.4209
| 0 | 2 | 5 | 300 | 726.8566 | -5931.6346 | -1000 | -2080.1125 | 3769.4574 | [6 empty] | -0.0029415 | -0.00081756 | 0.0028256
| 1 | 0 | 3 | 300 | -3207.7194 | 4158.5328 | 300 | 726.8566 | -5931.6346 | -0.07083 | 13.0338 | -0.035415 | 6.5169 | -3207.7548 | 4165.0497 | 0.00076731 | -0.00027876 | 0.00071489 | 0.19903 | -0.068056 | 0.066344 | -0.022685 | 0.033172 | -0.011343 | -0.037658 | 13.0225
| 1 | 2 | 3 | 300 | -3207.7194 | 4158.5328 | -1000 | -2080.1125 | 3769.4574 | [6 empty] | -0.21084 | 0.19931 | -0.068771
| 2 | 0 | 10 | -1000 | -2080.1125 | 3769.4574 | 300 | 726.8566 | -5931.6346 | -7.8644 | 7.9004 | -3.9322 | 3.9502 | -2084.0447 | 3773.4077 | -0.0029415 | 0.00081756 | -0.0028256 | -0.19849 | 0.065945 | -0.019849 | 0.0065945 | -0.0099246 | 0.0032973 | -7.8743 | 7.9037
| 2 | 1 | 10 | -1000 | -2080.1125 | 3769.4574 | 300 | -3207.7194 | 4158.5328 | [6 empty] | -0.21084 | -0.19931 | 0.068771
915 | 0 | 1 | 5 | 300 | 727.7423 | -5937.8451 | 300 | -3207.7548 | 4165.0497 | 1.7713 | -12.4209 | 0.88563 | -6.2104 | 728.6279 | -5944.0556 | 0.00076559 | 0.00027789 | -0.00071337 | -0.00053838 | 0.0021058 | -0.00010768 | 0.00042117 | -5.3838e-05 | 0.00021058 | 1.7712 | -12.4207
| 0 | 2 | 5 | 300 | 727.7423 | -5937.8451 | -1000 | -2084.0447 | 3773.4077 | [6 empty] | -0.002935 | -0.00081627 | 0.0028192
| 1 | 0 | 3 | 300 | -3207.7548 | 4165.0497 | 300 | 727.7423 | -5937.8451 | -0.037658 | 13.0225 | -0.018829 | 6.5112 | -3207.7736 | 4171.561 | 0.00076559 | -0.00027789 | 0.00071337 | 0.19977 | -0.069008 | 0.06659 | -0.023003 | 0.033295 | -0.011501 | -0.0043631 | 13.011
| 1 | 2 | 3 | 300 | -3207.7548 | 4165.0497 | -1000 | -2084.0447 | 3773.4077 | [6 empty] | -0.21185 | 0.20005 | -0.069721
| 2 | 0 | 10 | -1000 | -2084.0447 | 3773.4077 | 300 | 727.7423 | -5937.8451 | -7.8743 | 7.9037 | -3.9372 | 3.9518 | -2087.9819 | 3777.3595 | -0.002935 | 0.00081627 | -0.0028192 | -0.19923 | 0.066902 | -0.019923 | 0.0066902 | -0.0099615 | 0.0033451 | -7.8843 | 7.907
| 2 | 1 | 10 | -1000 | -2084.0447 | 3773.4077 | 300 | -3207.7548 | 4165.0497 | [6 empty] | -0.21185 | -0.20005 | 0.069721
916 | 0 | 1 | 5 | 300 | 728.6279 | -5944.0556 | 300 | -3207.7736 | 4171.561 | 1.7712 | -12.4207 | 0.8856 | -6.2103 | 729.5135 | -5950.2659 | 0.00076387 | 0.00027702 | -0.00071187 | -0.00053797 | 0.002101 | -0.00010759 | 0.0004202 | -5.3797e-05 | 0.0002101 | 1.7711 | -12.4205
| 0 | 2 | 5 | 300 | 728.6279 | -5944.0556 | -1000 | -2087.9819 | 3777.3595 | [6 empty] | -0.0029286 | -0.00081498 | 0.0028129
| 1 | 0 | 3 | 300 | -3207.7736 | 4171.561 | 300 | 728.6279 | -5944.0556 | -0.0043631 | 13.011 | -0.0021816 | 6.5055 | -3207.7758 | 4178.0664 | 0.00076387 | -0.00027702 | 0.00071187 | 0.20051 | -0.069972 | 0.066837 | -0.023324 | 0.033419 | -0.011662 | 0.029056 | 12.9993
| 1 | 2 | 3 | 300 | -3207.7736 | 4171.561 | -1000 | -2087.9819 | 3777.3595 | [6 empty] | -0.21287 | 0.20079 | -0.070684
| 2 | 0 | 10 | -1000 | -2087.9819 | 3777.3595 | 300 | 728.6279 | -5944.0556 | -7.8843 | 7.907 | -3.9421 | 3.9535 | -2091.924 | 3781.313 | -0.0029286 | 0.00081498 | -0.0028129 | -0.19997 | 0.067871 | -0.019997 | 0.0067871 | -0.0099987 | 0.0033936 | -7.8943 | 7.9104
| 2 | 1 | 10 | -1000 | -2087.9819 | 3777.3595 | 300 | -3207.7736 | 4171.561 | [6 empty] | -0.21287 | -0.20079 | 0.070684
917 | 0 | 1 | 5 | 300 | 729.5135 | -5950.2659 | 300 | -3207.7758 | 4178.0664 | 1.7711 | -12.4205 | 0.88557 | -6.2102 | 730.3991 | -5956.4761 | 0.00076216 | 0.00027615 | -0.00071037 | -0.00053755 | 0.0020962 | -0.00010751 | 0.00041924 | -5.3755e-05 | 0.00020962 | 1.7711 | -12.4203
| 0 | 2 | 5 | 300 | 729.5135 | -5950.2659 | -1000 | -2091.924 | 3781.313 | [6 empty] | -0.0029221 | -0.0008137 | 0.0028066
| 1 | 0 | 3 | 300 | -3207.7758 | 4178.0664 | 300 | 729.5135 | -5950.2659 | 0.029056 | 12.9993 | 0.014528 | 6.4997 | -3207.7613 | 4184.5661 | 0.00076216 | -0.00027615 | 0.00071037 | 0.20126 | -0.070948 | 0.067087 | -0.023649 | 0.033544 | -0.011825 | 0.062599 | 12.9875
| 1 | 2 | 3 | 300 | -3207.7758 | 4178.0664 | -1000 | -2091.924 | 3781.313 | [6 empty] | -0.2139 | 0.20154 | -0.071659
| 2 | 0 | 10 | -1000 | -2091.924 | 3781.313 | 300 | 729.5135 | -5950.2659 | -7.8943 | 7.9104 | -3.9471 | 3.9552 | -2095.8712 | 3785.2682 | -0.0029221 | 0.0008137 | -0.0028066 | -0.20072 | 0.068852 | -0.020072 | 0.0068852 | -0.010036 | 0.0034426 | -7.9043 | 7.9139
| 2 | 1 | 10 | -1000 | -2091.924 | 3781.313 | 300 | -3207.7758 | 4178.0664 | [6 empty] | -0.2139 | -0.20154 | 0.071659
918 | 0 | 1 | 5 | 300 | 730.3991 | -5956.4761 | 300 | -3207.7613 | 4184.5661 | 1.7711 | -12.4203 | 0.88555 | -6.2101 | 731.2846 | -5962.6863 | 0.00076046 | 0.00027529 | -0.00070888 | -0.00053713 | 0.0020914 | -0.00010743 | 0.00041828 | -5.3713e-05 | 0.00020914 | 1.771 | -12.42
| 0 | 2 | 5 | 300 | 730.3991 | -5956.4761 | -1000 | -2095.8712 | 3785.2682 | [6 empty] | -0.0029158 | -0.00081242 | 0.0028003
| 1 | 0 | 3 | 300 | -3207.7613 | 4184.5661 | 300 | 730.3991 | -5956.4761 | 0.062599 | 12.9875 | 0.0313 | 6.4937 | -3207.73 | 4191.0598 | 0.00076046 | -0.00027529 | 0.00070888 | 0.20202 | -0.071937 | 0.067339 | -0.023979 | 0.033669 | -0.01199 | 0.096268 | 12.9755
| 1 | 2 | 3 | 300 | -3207.7613 | 4184.5661 | -1000 | -2095.8712 | 3785.2682 | [6 empty] | -0.21494 | 0.20229 | -0.072646
| 2 | 0 | 10 | -1000 | -2095.8712 | 3785.2682 | 300 | 730.3991 | -5956.4761 | -7.9043 | 7.9139 | -3.9522 | 3.9569 | -2099.8233 | 3789.2252 | -0.0029158 | 0.00081242 | -0.0028003 | -0.20148 | 0.069846 | -0.020148 | 0.0069846 | -0.010074 | 0.0034923 | -7.9144 | 7.9174
| 2 | 1 | 10 | -1000 | -2095.8712 | 3785.2682 | 300 | -3207.7613 | 4184.5661 | [6 empty] | -0.21494 | -0.20229 | 0.072646
919 | 0 | 1 | 5 | 300 | 731.2846 | -5962.6863 | 300 | -3207.73 | 4191.0598 | 1.771 | -12.42 | 0.88552 | -6.21 | 732.1701 | -5968.8963 | 0.00075876 | 0.00027443 | -0.0007074 | -0.00053671 | 0.0020866 | -0.00010734 | 0.00041732 | -5.3671e-05 | 0.00020866 | 1.771 | -12.4198
| 0 | 2 | 5 | 300 | 731.2846 | -5962.6863 | -1000 | -2099.8233 | 3789.2252 | [6 empty] | -0.0029094 | -0.00081114 | 0.002794
| 1 | 0 | 3 | 300 | -3207.73 | 4191.0598 | 300 | 731.2846 | -5962.6863 | 0.096268 | 12.9755 | 0.048134 | 6.4877 | -3207.6818 | 4197.5476 | 0.00075876 | -0.00027443 | 0.0007074 | 0.20278 | -0.072939 | 0.067592 | -0.024313 | 0.033796 | -0.012156 | 0.13006 | 12.9633
| 1 | 2 | 3 | 300 | -3207.73 | 4191.0598 | -1000 | -2099.8233 | 3789.2252 | [6 empty] | -0.21599 | 0.20305 | -0.073646
| 2 | 0 | 10 | -1000 | -2099.8233 | 3789.2252 | 300 | 731.2846 | -5962.6863 | -7.9144 | 7.9174 | -3.9572 | 3.9587 | -2103.7805 | 3793.1839 | -0.0029094 | 0.00081114 | -0.002794 | -0.20224 | 0.070852 | -0.020224 | 0.0070852 | -0.010112 | 0.0035426 | -7.9245 | 7.9209
| 2 | 1 | 10 | -1000 | -2099.8233 | 3789.2252 | 300 | -3207.73 | 4191.0598 | [6 empty] | -0.21599 | -0.20305 | 0.073646
920 | 0 | 1 | 5 | 300 | 732.1701 | -5968.8963 | 300 | -3207.6818 | 4197.5476 | 1.771 | -12.4198 | 0.88549 | -6.2099 | 733.0556 | -5975.1062 | 0.00075707 | 0.00027357 | -0.00070592 | -0.0005363 | 0.0020818 | -0.00010726 | 0.00041637 | -5.363e-05 | 0.00020818 | 1.7709 | -12.4196
| 0 | 2 | 5 | 300 | 732.1701 | -5968.8963 | -1000 | -2103.7805 | 3793.1839 | [6 empty] | -0.002903 | -0.00080986 | 0.0027878
| 1 | 0 | 3 | 300 | -3207.6818 | 4197.5476 | 300 | 732.1701 | -5968.8963 | 0.13006 | 12.9633 | 0.065032 | 6.4817 | -3207.6168 | 4204.0293 | 0.00075707 | -0.00027357 | 0.00070592 | 0.20354 | -0.073953 | 0.067848 | -0.024651 | 0.033924 | -0.012325 | 0.16399 | 12.951
| 1 | 2 | 3 | 300 | -3207.6818 | 4197.5476 | -1000 | -2103.7805 | 3793.1839 | [6 empty] | -0.21706 | 0.20382 | -0.074659
| 2 | 0 | 10 | -1000 | -2103.7805 | 3793.1839 | 300 | 732.1701 | -5968.8963 | -7.9245 | 7.9209 | -3.9623 | 3.9605 | -2107.7428 | 3797.1443 | -0.002903 | 0.00080986 | -0.0027878 | -0.20301 | 0.071871 | -0.020301 | 0.0071871 | -0.01015 | 0.0035935 | -7.9347 | 7.9245
| 2 | 1 | 10 | -1000 | -2103.7805 | 3793.1839 | 300 | -3207.6818 | 4197.5476 | [6 empty] | -0.21706 | -0.20382 | 0.074659
921 | 0 | 1 | 5 | 300 | 733.0556 | -5975.1062 | 300 | -3207.6168 | 4204.0293 | 1.7709 | -12.4196 | 0.88547 | -6.2098 | 733.9411 | -5981.316 | 0.00075539 | 0.00027271 | -0.00070444 | -0.00053588 | 0.0020771 | -0.00010718 | 0.00041542 | -5.3588e-05 | 0.00020771 | 1.7709 | -12.4194
| 0 | 2 | 5 | 300 | 733.0556 | -5975.1062 | -1000 | -2107.7428 | 3797.1443 | [6 empty] | -0.0028967 | -0.00080859 | 0.0027815
| 1 | 0 | 3 | 300 | -3207.6168 | 4204.0293 | 300 | 733.0556 | -5975.1062 | 0.16399 | 12.951 | 0.081994 | 6.4755 | -3207.5348 | 4210.5048 | 0.00075539 | -0.00027271 | 0.00070444 | 0.20431 | -0.07498 | 0.068105 | -0.024993 | 0.034052 | -0.012497 | 0.19804 | 12.9385
| 1 | 2 | 3 | 300 | -3207.6168 | 4204.0293 | -1000 | -2107.7428 | 3797.1443 | [6 empty] | -0.21814 | 0.20459 | -0.075685
| 2 | 0 | 10 | -1000 | -2107.7428 | 3797.1443 | 300 | 733.0556 | -5975.1062 | -7.9347 | 7.9245 | -3.9673 | 3.9623 | -2111.7101 | 3801.1066 | -0.0028967 | 0.00080859 | -0.0027815 | -0.20378 | 0.072903 | -0.020378 | 0.0072903 | -0.010189 | 0.0036451 | -7.9449 | 7.9282
| 2 | 1 | 10 | -1000 | -2107.7428 | 3797.1443 | 300 | -3207.6168 | 4204.0293 | [6 empty] | -0.21814 | -0.20459 | 0.075685
922 | 0 | 1 | 5 | 300 | 733.9411 | -5981.316 | 300 | -3207.5348 | 4210.5048 | 1.7709 | -12.4194 | 0.88544 | -6.2097 | 734.8265 | -5987.5257 | 0.00075372 | 0.00027186 | -0.00070298 | -0.00053546 | 0.0020723 | -0.00010709 | 0.00041447 | -5.3546e-05 | 0.00020723 | 1.7708 | -12.4192
| 0 | 2 | 5 | 300 | 733.9411 | -5981.316 | -1000 | -2111.7101 | 3801.1066 | [6 empty] | -0.0028904 | -0.00080732 | 0.0027753
| 1 | 0 | 3 | 300 | -3207.5348 | 4210.5048 | 300 | 733.9411 | -5981.316 | 0.19804 | 12.9385 | 0.09902 | 6.4693 | -3207.4358 | 4216.974 | 0.00075372 | -0.00027186 | 0.00070298 | 0.20509 | -0.076021 | 0.068364 | -0.02534 | 0.034182 | -0.01267 | 0.23222 | 12.9258
| 1 | 2 | 3 | 300 | -3207.5348 | 4210.5048 | -1000 | -2111.7101 | 3801.1066 | [6 empty] | -0.21923 | 0.20536 | -0.076724
| 2 | 0 | 10 | -1000 | -2111.7101 | 3801.1066 | 300 | 733.9411 | -5981.316 | -7.9449 | 7.9282 | -3.9724 | 3.9641 | -2115.6825 | 3805.0707 | -0.0028904 | 0.00080732 | -0.0027753 | -0.20456 | 0.073948 | -0.020456 | 0.0073948 | -0.010228 | 0.0036974 | -7.9551 | 7.9319
| 2 | 1 | 10 | -1000 | -2111.7101 | 3801.1066 | 300 | -3207.5348 | 4210.5048 | [6 empty] | -0.21923 | -0.20536 | 0.076724
923 | 0 | 1 | 5 | 300 | 734.8265 | -5987.5257 | 300 | -3207.4358 | 4216.974 | 1.7708 | -12.4192 | 0.88541 | -6.2096 | 735.712 | -5993.7353 | 0.00075205 | 0.00027101 | -0.00070152 | -0.00053504 | 0.0020676 | -0.00010701 | 0.00041352 | -5.3504e-05 | 0.00020676 | 1.7708 | -12.419
| 0 | 2 | 5 | 300 | 734.8265 | -5987.5257 | -1000 | -2115.6825 | 3805.0707 | [6 empty] | -0.0028841 | -0.00080606 | 0.0027691
| 1 | 0 | 3 | 300 | -3207.4358 | 4216.974 | 300 | 734.8265 | -5987.5257 | 0.23222 | 12.9258 | 0.11611 | 6.4629 | -3207.3197 | 4223.4369 | 0.00075205 | -0.00027101 | 0.00070152 | 0.20588 | -0.077075 | 0.068625 | -0.025692 | 0.034313 | -0.012846 | 0.26654 | 12.913
| 1 | 2 | 3 | 300 | -3207.4358 | 4216.974 | -1000 | -2115.6825 | 3805.0707 | [6 empty] | -0.22033 | 0.20615 | -0.077776
| 2 | 0 | 10 | -1000 | -2115.6825 | 3805.0707 | 300 | 734.8265 | -5987.5257 | -7.9551 | 7.9319 | -3.9775 | 3.9659 | -2119.6601 | 3809.0366 | -0.0028841 | 0.00080606 | -0.0027691 | -0.20534 | 0.075007 | -0.020534 | 0.0075007 | -0.010267 | 0.0037504 | -7.9653 | 7.9356
| 2 | 1 | 10 | -1000 | -2115.6825 | 3805.0707 | 300 | -3207.4358 | 4216.974 | [6 empty] | -0.22033 | -0.20615 | 0.077776
924 | 0 | 1 | 5 | 300 | 735.712 | -5993.7353 | 300 | -3207.3197 | 4223.4369 | 1.7708 | -12.419 | 0.88539 | -6.2095 | 736.5973 | -5999.9448 | 0.00075039 | 0.00027017 | -0.00070006 | -0.00053463 | 0.0020629 | -0.00010693 | 0.00041258 | -5.3463e-05 | 0.00020629 | 1.7707 | -12.4188
| 0 | 2 | 5 | 300 | 735.712 | -5993.7353 | -1000 | -2119.6601 | 3809.0366 | [6 empty] | -0.0028778 | -0.0008048 | 0.0027629
| 1 | 0 | 3 | 300 | -3207.3197 | 4223.4369 | 300 | 735.712 | -5993.7353 | 0.26654 | 12.913 | 0.13327 | 6.4565 | -3207.1864 | 4229.8934 | 0.00075039 | -0.00027017 | 0.00070006 | 0.20667 | -0.078143 | 0.068888 | -0.026048 | 0.034444 | -0.013024 | 0.30098 | 12.9
| 1 | 2 | 3 | 300 | -3207.3197 | 4223.4369 | -1000 | -2119.6601 | 3809.0366 | [6 empty] | -0.22145 | 0.20694 | -0.078843
| 2 | 0 | 10 | -1000 | -2119.6601 | 3809.0366 | 300 | 735.712 | -5993.7353 | -7.9653 | 7.9356 | -3.9827 | 3.9678 | -2123.6428 | 3813.0044 | -0.0028778 | 0.0008048 | -0.0027629 | -0.20613 | 0.07608 | -0.020613 | 0.007608 | -0.010307 | 0.003804 | -7.9757 | 7.9394
| 2 | 1 | 10 | -1000 | -2119.6601 | 3809.0366 | 300 | -3207.3197 | 4223.4369 | [6 empty] | -0.22145 | -0.20694 | 0.078843
925 | 0 | 1 | 5 | 300 | 736.5973 | -5999.9448 | 300 | -3207.1864 | 4229.8934 | 1.7707 | -12.4188 | 0.88536 | -6.2094 | 737.4827 | -6006.1542 | 0.00074873 | 0.00026933 | -0.00069862 | -0.00053421 | 0.0020582 | -0.00010684 | 0.00041163 | -5.3421e-05 | 0.00020582 | 1.7707 | -12.4186
| 0 | 2 | 5 | 300 | 736.5973 | -5999.9448 | -1000 | -2123.6428 | 3813.0044 | [6 empty] | -0.0028715 | -0.00080354 | 0.0027568
| 1 | 0 | 3 | 300 | -3207.1864 | 4229.8934 | 300 | 736.5973 | -5999.9448 | 0.30098 | 12.9 | 0.15049 | 6.45 | -3207.0359 | 4236.3434 | 0.00074873 | -0.00026933 | 0.00069862 | 0.20746 | -0.079225 | 0.069154 | -0.026408 | 0.034577 | -0.013204 | 0.33556 | 12.8868
| 1 | 2 | 3 | 300 | -3207.1864 | 4229.8934 | -1000 | -2123.6428 | 3813.0044 | [6 empty] | -0.22257 | 0.20773 | -0.079923
| 2 | 0 | 10 | -1000 | -2123.6428 | 3813.0044 | 300 | 736.5973 | -5999.9448 | -7.9757 | 7.9394 | -3.9878 | 3.9697 | -2127.6306 | 3816.9741 | -0.0028715 | 0.00080354 | -0.0027568 | -0.20693 | 0.077166 | -0.020693 | 0.0077166 | -0.010346 | 0.0038583 | -7.986 | 7.9433
| 2 | 1 | 10 | -1000 | -2123.6428 | 3813.0044 | 300 | -3207.1864 | 4229.8934 | [6 empty] | -0.22257 | -0.20773 | 0.079923
926 | 0 | 1 | 5 | 300 | 737.4827 | -6006.1542 | 300 | -3207.0359 | 4236.3434 | 1.7707 | -12.4186 | 0.88533 | -6.2093 | 738.368 | -6012.3635 | 0.00074709 | 0.00026849 | -0.00069717 | -0.00053379 | 0.0020535 | -0.00010676 | 0.00041069 | -5.3379e-05 | 0.00020535 | 1.7706 | -12.4184
| 0 | 2 | 5 | 300 | 737.4827 | -6006.1542 | -1000 | -2127.6306 | 3816.9741 | [6 empty] | -0.0028653 | -0.00080228 | 0.0027506
| 1 | 0 | 3 | 300 | -3207.0359 | 4236.3434 | 300 | 737.4827 | -6006.1542 | 0.33556 | 12.8868 | 0.16778 | 6.4434 | -3206.8681 | 4242.7868 | 0.00074709 | -0.00026849 | 0.00069717 | 0.20826 | -0.080321 | 0.069421 | -0.026774 | 0.03471 | -0.013387 | 0.37027 | 12.8734
| 1 | 2 | 3 | 300 | -3207.0359 | 4236.3434 | -1000 | -2127.6306 | 3816.9741 | [6 empty] | -0.22372 | 0.20853 | -0.081018
| 2 | 0 | 10 | -1000 | -2127.6306 | 3816.9741 | 300 | 737.4827 | -6006.1542 | -7.986 | 7.9433 | -3.993 | 3.9716 | -2131.6236 | 3820.9457 | -0.0028653 | 0.00080228 | -0.0027506 | -0.20773 | 0.078267 | -0.020773 | 0.0078267 | -0.010386 | 0.0039134 | -7.9964 | 7.9472
| 2 | 1 | 10 | -1000 | -2127.6306 | 3816.9741 | 300 | -3207.0359 | 4236.3434 | [6 empty] | -0.22372 | -0.20853 | 0.081018
927 | 0 | 1 | 5 | 300 | 738.368 | -6012.3635 | 300 | -3206.8681 | 4242.7868 | 1.7706 | -12.4184 | 0.88531 | -6.2092 | 739.2533 | -6018.5727 | 0.00074545 | 0.00026766 | -0.00069574 | -0.00053337 | 0.0020488 | -0.00010667 | 0.00040976 | -5.3337e-05 | 0.00020488 | 1.7706 | -12.4182
| 0 | 2 | 5 | 300 | 738.368 | -6012.3635 | -1000 | -2131.6236 | 3820.9457 | [6 empty] | -0.002859 | -0.00080103 | 0.0027445
| 1 | 0 | 3 | 300 | -3206.8681 | 4242.7868 | 300 | 738.368 | -6012.3635 | 0.37027 | 12.8734 | 0.18513 | 6.4367 | -3206.683 | 4249.2235 | 0.00074545 | -0.00026766 | 0.00069574 | 0.20907 | -0.081431 | 0.06969 | -0.027144 | 0.034845 | -0.013572 | 0.40511 | 12.8598
| 1 | 2 | 3 | 300 | -3206.8681 | 4242.7868 | -1000 | -2131.6236 | 3820.9457 | [6 empty] | -0.22487 | 0.20934 | -0.082127
| 2 | 0 | 10 | -1000 | -2131.6236 | 3820.9457 | 300 | 738.368 | -6012.3635 | -7.9964 | 7.9472 | -3.9982 | 3.9736 | -2135.6218 | 3824.9193 | -0.002859 | 0.00080103 | -0.0027445 | -0.20854 | 0.079383 | -0.020854 | 0.0079383 | -0.010427 | 0.0039691 | -8.0068 | 7.9511
| 2 | 1 | 10 | -1000 | -2131.6236 | 3820.9457 | 300 | -3206.8681 | 4242.7868 | [6 empty] | -0.22487 | -0.20934 | 0.082127
928 | 0 | 1 | 5 | 300 | 739.2533 | -6018.5727 | 300 | -3206.683 | 4249.2235 | 1.7706 | -12.4182 | 0.88528 | -6.2091 | 740.1386 | -6024.7818 | 0.00074381 | 0.00026682 | -0.00069431 | -0.00053295 | 0.0020441 | -0.00010659 | 0.00040882 | -5.3295e-05 | 0.00020441 | 1.7705 | -12.418
| 0 | 2 | 5 | 300 | 739.2533 | -6018.5727 | -1000 | -2135.6218 | 3824.9193 | [6 empty] | -0.0028528 | -0.00079978 | 0.0027384
| 1 | 0 | 3 | 300 | -3206.683 | 4249.2235 | 300 | 739.2533 | -6018.5727 | 0.40511 | 12.8598 | 0.20256 | 6.4299 | -3206.4804 | 4255.6534 | 0.00074381 | -0.00026682 | 0.00069431 | 0.20988 | -0.082557 | 0.069961 | -0.027519 | 0.03498 | -0.013759 | 0.44009 | 12.8461
| 1 | 2 | 3 | 300 | -3206.683 | 4249.2235 | -1000 | -2135.6218 | 3824.9193 | [6 empty] | -0.22604 | 0.21015 | -0.083251
| 2 | 0 | 10 | -1000 | -2135.6218 | 3824.9193 | 300 | 739.2533 | -6018.5727 | -8.0068 | 7.9511 | -4.0034 | 3.9756 | -2139.6252 | 3828.8949 | -0.0028528 | 0.00079978 | -0.0027384 | -0.20935 | 0.080513 | -0.020935 | 0.0080513 | -0.010467 | 0.0040256 | -8.0173 | 7.9552
| 2 | 1 | 10 | -1000 | -2135.6218 | 3824.9193 | 300 | -3206.683 | 4249.2235 | [6 empty] | -0.22604 | -0.21015 | 0.083251
929 | 0 | 1 | 5 | 300 | 740.1386 | -6024.7818 | 300 | -3206.4804 | 4255.6534 | 1.7705 | -12.418 | 0.88525 | -6.209 | 741.0239 | -6030.9908 | 0.00074219 | 0.000266 | -0.00069288 | -0.00053253 | 0.0020394 | -0.00010651 | 0.00040789 | -5.3253e-05 | 0.00020394 | 1.7705 | -12.4178
| 0 | 2 | 5 | 300 | 740.1386 | -6024.7818 | -1000 | -2139.6252 | 3828.8949 | [6 empty] | -0.0028466 | -0.00079853 | 0.0027323
| 1 | 0 | 3 | 300 | -3206.4804 | 4255.6534 | 300 | 740.1386 | -6024.7818 | 0.44009 | 12.8461 | 0.22005 | 6.423 | -3206.2604 | 4262.0764 | 0.00074219 | -0.000266 | 0.00069288 | 0.2107 | -0.083698 | 0.070234 | -0.027899 | 0.035117 | -0.01395 | 0.47521 | 12.8321
| 1 | 2 | 3 | 300 | -3206.4804 | 4255.6534 | -1000 | -2139.6252 | 3828.8949 | [6 empty] | -0.22722 | 0.21097 | -0.08439
| 2 | 0 | 10 | -1000 | -2139.6252 | 3828.8949 | 300 | 740.1386 | -6024.7818 | -8.0173 | 7.9552 | -4.0086 | 3.9776 | -2143.6338 | 3832.8725 | -0.0028466 | 0.00079853 | -0.0027323 | -0.21017 | 0.081658 | -0.021017 | 0.0081658 | -0.010508 | 0.0040829 | -8.0278 | 7.9593
| 2 | 1 | 10 | -1000 | -2139.6252 | 3828.8949 | 300 | -3206.4804 | 4255.6534 | [6 empty] | -0.22722 | -0.21097 | 0.08439
930 | 0 | 1 | 5 | 300 | 741.0239 | -6030.9908 | 300 | -3206.2604 | 4262.0764 | 1.7705 | -12.4178 | 0.88523 | -6.2089 | 741.9091 | -6037.1997 | 0.00074057 | 0.00026517 | -0.00069147 | -0.00053212 | 0.0020348 | -0.00010642 | 0.00040696 | -5.3212e-05 | 0.00020348 | 1.7704 | -12.4176
| 0 | 2 | 5 | 300 | 741.0239 | -6030.9908 | -1000 | -2143.6338 | 3832.8725 | [6 empty] | -0.0028405 | -0.00079729 | 0.0027263
| 1 | 0 | 3 | 300 | -3206.2604 | 4262.0764 | 300 | 741.0239 | -6030.9908 | 0.47521 | 12.8321 | 0.2376 | 6.4161 | -3206.0228 | 4268.4925 | 0.00074057 | -0.00026517 | 0.00069147 | 0.21153 | -0.084853 | 0.070509 | -0.028284 | 0.035255 | -0.014142 | 0.51046 | 12.818
| 1 | 2 | 3 | 300 | -3206.2604 | 4262.0764 | -1000 | -2143.6338 | 3832.8725 | [6 empty] | -0.22842 | 0.21179 | -0.085545
| 2 | 0 | 10 | -1000 | -2143.6338 | 3832.8725 | 300 | 741.0239 | -6030.9908 | -8.0278 | 7.9593 | -4.0139 | 3.9796 | -2147.6477 | 3836.8521 | -0.0028405 | 0.00079729 | -0.0027263 | -0.211 | 0.082819 | -0.0211 | 0.0082819 | -0.01055 | 0.0041409 | -8.0383 | 7.9634
| 2 | 1 | 10 | -1000 | -2143.6338 | 3832.8725 | 300 | -3206.2604 | 4262.0764 | [6 empty] | -0.22842 | -0.21179 | 0.085545
931 | 0 | 1 | 5 | 300 | 741.9091 | -6037.1997 | 300 | -3206.0228 | 4268.4925 | 1.7704 | -12.4176 | 0.8852 | -6.2088 | 742.7943 | -6043.4085 | 0.00073896 | 0.00026435 | -0.00069006 | -0.0005317 | 0.0020302 | -0.00010634 | 0.00040603 | -5.317e-05 | 0.00020302 | 1.7703 | -12.4174
| 0 | 2 | 5 | 300 | 741.9091 | -6037.1997 | -1000 | -2147.6477 | 3836.8521 | [6 empty] | -0.0028343 | -0.00079605 | 0.0027202
| 1 | 0 | 3 | 300 | -3206.0228 | 4268.4925 | 300 | 741.9091 | -6037.1997 | 0.51046 | 12.818 | 0.25523 | 6.409 | -3205.7676 | 4274.9015 | 0.00073896 | -0.00026435 | 0.00069006 | 0.21236 | -0.086025 | 0.070786 | -0.028675 | 0.035393 | -0.014337 | 0.54586 | 12.8036
| 1 | 2 | 3 | 300 | -3206.0228 | 4268.4925 | -1000 | -2147.6477 | 3836.8521 | [6 empty] | -0.22963 | 0.21262 | -0.086715
| 2 | 0 | 10 | -1000 | -2147.6477 | 3836.8521 | 300 | 741.9091 | -6037.1997 | -8.0383 | 7.9634 | -4.0192 | 3.9817 | -2151.6669 | 3840.8338 | -0.0028343 | 0.00079605 | -0.0027202 | -0.21183 | 0.083995 | -0.021183 | 0.0083995 | -0.010591 | 0.0041997 | -8.0489 | 7.9676
| 2 | 1 | 10 | -1000 | -2147.6477 | 3836.8521 | 300 | -3206.0228 | 4268.4925 | [6 empty] | -0.22963 | -0.21262 | 0.086715
932 | 0 | 1 | 5 | 300 | 742.7943 | -6043.4085 | 300 | -3205.7676 | 4274.9015 | 1.7703 | -12.4174 | 0.88517 | -6.2087 | 743.6795 | -6049.6172 | 0.00073735 | 0.00026353 | -0.00068865 | -0.00053128 | 0.0020255 | -0.00010626 | 0.00040511 | -5.3128e-05 | 0.00020255 | 1.7703 | -12.4172
| 0 | 2 | 5 | 300 | 742.7943 | -6043.4085 | -1000 | -2151.6669 | 3840.8338 | [6 empty] | -0.0028282 | -0.00079481 | 0.0027142
| 1 | 0 | 3 | 300 | -3205.7676 | 4274.9015 | 300 | 742.7943 | -6043.4085 | 0.54586 | 12.8036 | 0.27293 | 6.4018 | -3205.4946 | 4281.3033 | 0.00073735 | -0.00026353 | 0.00068865 | 0.2132 | -0.087212 | 0.071066 | -0.029071 | 0.035533 | -0.014535 | 0.58139 | 12.7891
| 1 | 2 | 3 | 300 | -3205.7676 | 4274.9015 | -1000 | -2151.6669 | 3840.8338 | [6 empty] | -0.23085 | 0.21346 | -0.087901
| 2 | 0 | 10 | -1000 | -2151.6669 | 3840.8338 | 300 | 742.7943 | -6043.4085 | -8.0489 | 7.9676 | -4.0245 | 3.9838 | -2155.6913 | 3844.8176 | -0.0028282 | 0.00079481 | -0.0027142 | -0.21267 | 0.085187 | -0.021267 | 0.0085187 | -0.010633 | 0.0042593 | -8.0596 | 7.9719
| 2 | 1 | 10 | -1000 | -2151.6669 | 3840.8338 | 300 | -3205.7676 | 4274.9015 | [6 empty] | -0.23085 | -0.21346 | 0.087901
933 | 0 | 1 | 5 | 300 | 743.6795 | -6049.6172 | 300 | -3205.4946 | 4281.3033 | 1.7703 | -12.4172 | 0.88515 | -6.2086 | 744.5646 | -6055.8257 | 0.00073575 | 0.00026271 | -0.00068725 | -0.00053086 | 0.0020209 | -0.00010617 | 0.00040418 | -5.3086e-05 | 0.00020209 | 1.7702 | -12.417
| 0 | 2 | 5 | 300 | 743.6795 | -6049.6172 | -1000 | -2155.6913 | 3844.8176 | [6 empty] | -0.002822 | -0.00079357 | 0.0027082
| 1 | 0 | 3 | 300 | -3205.4946 | 4281.3033 | 300 | 743.6795 | -6049.6172 | 0.58139 | 12.7891 | 0.29069 | 6.3945 | -3205.2039 | 4287.6978 | 0.00073575 | -0.00026271 | 0.00068725 | 0.21404 | -0.088416 | 0.071347 | -0.029472 | 0.035673 | -0.014736 | 0.61706 | 12.7744
| 1 | 2 | 3 | 300 | -3205.4946 | 4281.3033 | -1000 | -2155.6913 | 3844.8176 | [6 empty] | -0.23209 | 0.2143 | -0.089103
| 2 | 0 | 10 | -1000 | -2155.6913 | 3844.8176 | 300 | 743.6795 | -6049.6172 | -8.0596 | 7.9719 | -4.0298 | 3.9859 | -2159.7211 | 3848.8035 | -0.002822 | 0.00079357 | -0.0027082 | -0.21351 | 0.086395 | -0.021351 | 0.0086395 | -0.010676 | 0.0043197 | -8.0702 | 7.9762
| 2 | 1 | 10 | -1000 | -2155.6913 | 3844.8176 | 300 | -3205.4946 | 4281.3033 | [6 empty] | -0.23209 | -0.2143 | 0.089103
934 | 0 | 1 | 5 | 300 | 744.5646 | -6055.8257 | 300 | -3205.2039 | 4287.6978 | 1.7702 | -12.417 | 0.88512 | -6.2085 | 745.4497 | -6062.0342 | 0.00073416 | 0.0002619 | -0.00068586 | -0.00053044 | 0.0020163 | -0.00010609 | 0.00040326 | -5.3044e-05 | 0.00020163 | 1.7702 | -12.4168
| 0 | 2 | 5 | 300 | 744.5646 | -6055.8257 | -1000 | -2159.7211 | 3848.8035 | [6 empty] | -0.0028159 | -0.00079234 | 0.0027022
| 1 | 0 | 3 | 300 | -3205.2039 | 4287.6978 | 300 | 744.5646 | -6055.8257 | 0.61706 | 12.7744 | 0.30853 | 6.3872 | -3204.8954 | 4294.085 | 0.00073416 | -0.0002619 | 0.00068586 | 0.21489 | -0.089636 | 0.07163 | -0.029879 | 0.035815 | -0.014939 | 0.65288 | 12.7594
| 1 | 2 | 3 | 300 | -3205.2039 | 4287.6978 | -1000 | -2159.7211 | 3848.8035 | [6 empty] | -0.23334 | 0.21515 | -0.090321
| 2 | 0 | 10 | -1000 | -2159.7211 | 3848.8035 | 300 | 744.5646 | -6055.8257 | -8.0702 | 7.9762 | -4.0351 | 3.9881 | -2163.7562 | 3852.7916 | -0.0028159 | 0.00079234 | -0.0027022 | -0.21436 | 0.087619 | -0.021436 | 0.0087619 | -0.010718 | 0.004381 | -8.081 | 7.9806
| 2 | 1 | 10 | -1000 | -2159.7211 | 3848.8035 | 300 | -3205.2039 | 4287.6978 | [6 empty] | -0.23334 | -0.21515 | 0.090321
935 | 0 | 1 | 5 | 300 | 745.4497 | -6062.0342 | 300 | -3204.8954 | 4294.085 | 1.7702 | -12.4168 | 0.88509 | -6.2084 | 746.3348 | -6068.2426 | 0.00073257 | 0.00026109 | -0.00068447 | -0.00053002 | 0.0020117 | -0.000106 | 0.00040234 | -5.3002e-05 | 0.00020117 | 1.7701 | -12.4166
| 0 | 2 | 5 | 300 | 745.4497 | -6062.0342 | -1000 | -2163.7562 | 3852.7916 | [6 empty] | -0.0028099 | -0.00079111 | 0.0026962
| 1 | 0 | 3 | 300 | -3204.8954 | 4294.085 | 300 | 745.4497 | -6062.0342 | 0.65288 | 12.7594 | 0.32644 | 6.3797 | -3204.569 | 4300.4647 | 0.00073257 | -0.00026109 | 0.00068447 | 0.21575 | -0.090872 | 0.071916 | -0.030291 | 0.035958 | -0.015145 | 0.68884 | 12.7443
| 1 | 2 | 3 | 300 | -3204.8954 | 4294.085 | -1000 | -2163.7562 | 3852.7916 | [6 empty] | -0.23461 | 0.21601 | -0.091557
| 2 | 0 | 10 | -1000 | -2163.7562 | 3852.7916 | 300 | 745.4497 | -6062.0342 | -8.081 | 7.9806 | -4.0405 | 3.9903 | -2167.7967 | 3856.7819 | -0.0028099 | 0.00079111 | -0.0026962 | -0.21522 | 0.088861 | -0.021522 | 0.0088861 | -0.010761 | 0.004443 | -8.0917 | 7.985
| 2 | 1 | 10 | -1000 | -2163.7562 | 3852.7916 | 300 | -3204.8954 | 4294.085 | [6 empty] | -0.23461 | -0.21601 | 0.091557
936 | 0 | 1 | 5 | 300 | 746.3348 | -6068.2426 | 300 | -3204.569 | 4300.4647 | 1.7701 | -12.4166 | 0.88507 | -6.2083 | 747.2199 | -6074.4509 | 0.000731 | 0.00026028 | -0.00068309 | -0.0005296 | 0.0020071 | -0.00010592 | 0.00040143 | -5.296e-05 | 0.00020071 | 1.7701 | -12.4164
| 0 | 2 | 5 | 300 | 746.3348 | -6068.2426 | -1000 | -2167.7967 | 3856.7819 | [6 empty] | -0.0028038 | -0.00078989 | 0.0026902
| 1 | 0 | 3 | 300 | -3204.569 | 4300.4647 | 300 | 746.3348 | -6068.2426 | 0.68884 | 12.7443 | 0.34442 | 6.3721 | -3204.2245 | 4306.8368 | 0.000731 | -0.00026028 | 0.00068309 | 0.21661 | -0.092126 | 0.072204 | -0.030709 | 0.036102 | -0.015354 | 0.72494 | 12.7289
| 1 | 2 | 3 | 300 | -3204.569 | 4300.4647 | -1000 | -2167.7967 | 3856.7819 | [6 empty] | -0.2359 | 0.21687 | -0.092809
| 2 | 0 | 10 | -1000 | -2167.7967 | 3856.7819 | 300 | 746.3348 | -6068.2426 | -8.0917 | 7.985 | -4.0459 | 3.9925 | -2171.8426 | 3860.7744 | -0.0028038 | 0.00078989 | -0.0026902 | -0.21608 | 0.090119 | -0.021608 | 0.0090119 | -0.010804 | 0.0045059 | -8.1025 | 7.9895
| 2 | 1 | 10 | -1000 | -2167.7967 | 3856.7819 | 300 | -3204.569 | 4300.4647 | [6 empty] | -0.2359 | -0.21687 | 0.092809
937 | 0 | 1 | 5 | 300 | 747.2199 | -6074.4509 | 300 | -3204.2245 | 4306.8368 | 1.7701 | -12.4164 | 0.88504 | -6.2082 | 748.1049 | -6080.6591 | 0.00072942 | 0.00025948 | -0.00068171 | -0.00052918 | 0.0020026 | -0.00010584 | 0.00040051 | -5.2918e-05 | 0.00020026 | 1.77 | -12.4162
| 0 | 2 | 5 | 300 | 747.2199 | -6074.4509 | -1000 | -2171.8426 | 3860.7744 | [6 empty] | -0.0027977 | -0.00078866 | 0.0026843
| 1 | 0 | 3 | 300 | -3204.2245 | 4306.8368 | 300 | 747.2199 | -6074.4509 | 0.72494 | 12.7289 | 0.36247 | 6.3645 | -3203.8621 | 4313.2013 | 0.00072942 | -0.00025948 | 0.00068171 | 0.21748 | -0.093397 | 0.072493 | -0.031132 | 0.036247 | -0.015566 | 0.76118 | 12.7133
| 1 | 2 | 3 | 300 | -3204.2245 | 4306.8368 | -1000 | -2171.8426 | 3860.7744 | [6 empty] | -0.23719 | 0.21774 | -0.094079
| 2 | 0 | 10 | -1000 | -2171.8426 | 3860.7744 | 300 | 747.2199 | -6074.4509 | -8.1025 | 7.9895 | -4.0513 | 3.9948 | -2175.8938 | 3864.7691 | -0.0027977 | 0.00078866 | -0.0026843 | -0.21695 | 0.091395 | -0.021695 | 0.0091395 | -0.010848 | 0.0045697 | -8.1134 | 7.9941
| 2 | 1 | 10 | -1000 | -2171.8426 | 3860.7744 | 300 | -3204.2245 | 4306.8368 | [6 empty] | -0.23719 | -0.21774 | 0.094079
938 | 0 | 1 | 5 | 300 | 748.1049 | -6080.6591 | 300 | -3203.8621 | 4313.2013 | 1.77 | -12.4162 | 0.88501 | -6.2081 | 748.99 | -6086.8671 | 0.00072786 | 0.00025868 | -0.00068034 | -0.00052877 | 0.001998 | -0.00010575 | 0.0003996 | -5.2877e-05 | 0.0001998 | 1.77 | -12.416
| 0 | 2 | 5 | 300 | 748.1049 | -6080.6591 | -1000 | -2175.8938 | 3864.7691 | [6 empty] | -0.0027917 | -0.00078745 | 0.0026783
| 1 | 0 | 3 | 300 | -3203.8621 | 4313.2013 | 300 | 748.1049 | -6080.6591 | 0.76118 | 12.7133 | 0.38059 | 6.3567 | -3203.4815 | 4319.558 | 0.00072786 | -0.00025868 | 0.00068034 | 0.21836 | -0.094686 | 0.072785 | -0.031562 | 0.036393 | -0.015781 | 0.79758 | 12.6976
| 1 | 2 | 3 | 300 | -3203.8621 | 4313.2013 | -1000 | -2175.8938 | 3864.7691 | [6 empty] | -0.23851 | 0.21861 | -0.095366
| 2 | 0 | 10 | -1000 | -2175.8938 | 3864.7691 | 300 | 748.1049 | -6080.6591 | -8.1134 | 7.9941 | -4.0567 | 3.997 | -2179.9505 | 3868.7662 | -0.0027917 | 0.00078745 | -0.0026783 | -0.21783 | 0.092688 | -0.021783 | 0.0092688 | -0.010891 | 0.0046344 | -8.1243 | 7.9987
| 2 | 1 | 10 | -1000 | -2175.8938 | 3864.7691 | 300 | -3203.8621 | 4313.2013 | [6 empty] | -0.23851 | -0.21861 | 0.095366
939 | 0 | 1 | 5 | 300 | 748.99 | -6086.8671 | 300 | -3203.4815 | 4319.558 | 1.77 | -12.416 | 0.88499 | -6.208 | 749.8749 | -6093.0751 | 0.0007263 | 0.00025788 | -0.00067898 | -0.00052835 | 0.0019935 | -0.00010567 | 0.00039869 | -5.2835e-05 | 0.00019935 | 1.7699 | -12.4158
| 0 | 2 | 5 | 300 | 748.99 | -6086.8671 | -1000 | -2179.9505 | 3868.7662 | [6 empty] | -0.0027857 | -0.00078623 | 0.0026724
| 1 | 0 | 3 | 300 | -3203.4815 | 4319.558 | 300 | 748.99 | -6086.8671 | 0.79758 | 12.6976 | 0.39879 | 6.3488 | -3203.0827 | 4325.9068 | 0.0007263 | -0.00025788 | 0.00067898 | 0.21924 | -0.095993 | 0.073079 | -0.031998 | 0.03654 | -0.015999 | 0.83412 | 12.6816
| 1 | 2 | 3 | 300 | -3203.4815 | 4319.558 | -1000 | -2179.9505 | 3868.7662 | [6 empty] | -0.23984 | 0.2195 | -0.096672
| 2 | 0 | 10 | -1000 | -2179.9505 | 3868.7662 | 300 | 748.99 | -6086.8671 | -8.1243 | 7.9987 | -4.0621 | 3.9994 | -2184.0127 | 3872.7655 | -0.0027857 | 0.00078623 | -0.0026724 | -0.21871 | 0.094 | -0.021871 | 0.0094 | -0.010935 | 0.0047 | -8.1352 | 8.0034
| 2 | 1 | 10 | -1000 | -2179.9505 | 3868.7662 | 300 | -3203.4815 | 4319.558 | [6 empty] | -0.23984 | -0.2195 | 0.096672
940 | 0 | 1 | 5 | 300 | 749.8749 | -6093.0751 | 300 | -3203.0827 | 4325.9068 | 1.7699 | -12.4158 | 0.88496 | -6.2079 | 750.7599 | -6099.283 | 0.00072475 | 0.00025709 | -0.00067762 | -0.00052793 | 0.0019889 | -0.00010559 | 0.00039778 | -5.2793e-05 | 0.00019889 | 1.7699 | -12.4156
| 0 | 2 | 5 | 300 | 749.8749 | -6093.0751 | -1000 | -2184.0127 | 3872.7655 | [6 empty] | -0.0027797 | -0.00078501 | 0.0026665
| 1 | 0 | 3 | 300 | -3203.0827 | 4325.9068 | 300 | 749.8749 | -6093.0751 | 0.83412 | 12.6816 | 0.41706 | 6.3408 | -3202.6656 | 4332.2475 | 0.00072475 | -0.00025709 | 0.00067762 | 0.22013 | -0.097318 | 0.073375 | -0.032439 | 0.036688 | -0.01622 | 0.8708 | 12.6653
| 1 | 2 | 3 | 300 | -3203.0827 | 4325.9068 | -1000 | -2184.0127 | 3872.7655 | [6 empty] | -0.24119 | 0.22038 | -0.097996
| 2 | 0 | 10 | -1000 | -2184.0127 | 3872.7655 | 300 | 749.8749 | -6093.0751 | -8.1352 | 8.0034 | -4.0676 | 4.0017 | -2188.0803 | 3876.7672 | -0.0027797 | 0.00078501 | -0.0026665 | -0.2196 | 0.095329 | -0.02196 | 0.0095329 | -0.01098 | 0.0047665 | -8.1462 | 8.0082
| 2 | 1 | 10 | -1000 | -2184.0127 | 3872.7655 | 300 | -3203.0827 | 4325.9068 | [6 empty] | -0.24119 | -0.22038 | 0.097996
941 | 0 | 1 | 5 | 300 | 750.7599 | -6099.283 | 300 | -3202.6656 | 4332.2475 | 1.7699 | -12.4156 | 0.88494 | -6.2078 | 751.6448 | -6105.4908 | 0.0007232 | 0.0002563 | -0.00067627 | -0.00052751 | 0.0019844 | -0.0001055 | 0.00039688 | -5.2751e-05 | 0.00019844 | 1.7698 | -12.4154
| 0 | 2 | 5 | 300 | 750.7599 | -6099.283 | -1000 | -2188.0803 | 3876.7672 | [6 empty] | -0.0027737 | -0.0007838 | 0.0026607
| 1 | 0 | 3 | 300 | -3202.6656 | 4332.2475 | 300 | 750.7599 | -6099.283 | 0.8708 | 12.6653 | 0.4354 | 6.3327 | -3202.2302 | 4338.5802 | 0.0007232 | -0.0002563 | 0.00067627 | 0.22102 | -0.098662 | 0.073674 | -0.032887 | 0.036837 | -0.016444 | 0.90764 | 12.6489
| 1 | 2 | 3 | 300 | -3202.6656 | 4332.2475 | -1000 | -2188.0803 | 3876.7672 | [6 empty] | -0.24255 | 0.22128 | -0.099338
| 2 | 0 | 10 | -1000 | -2188.0803 | 3876.7672 | 300 | 750.7599 | -6099.283 | -8.1462 | 8.0082 | -4.0731 | 4.0041 | -2192.1534 | 3880.7713 | -0.0027737 | 0.0007838 | -0.0026607 | -0.22049 | 0.096678 | -0.022049 | 0.0096678 | -0.011025 | 0.0048339 | -8.1572 | 8.013
| 2 | 1 | 10 | -1000 | -2188.0803 | 3876.7672 | 300 | -3202.6656 | 4332.2475 | [6 empty] | -0.24255 | -0.22128 | 0.099338
942 | 0 | 1 | 5 | 300 | 751.6448 | -6105.4908 | 300 | -3202.2302 | 4338.5802 | 1.7698 | -12.4154 | 0.88491 | -6.2077 | 752.5298 | -6111.6985 | 0.00072166 | 0.00025551 | -0.00067492 | -0.00052709 | 0.0019799 | -0.00010542 | 0.00039598 | -5.2709e-05 | 0.00019799 | 1.7698 | -12.4152
| 0 | 2 | 5 | 300 | 751.6448 | -6105.4908 | -1000 | -2192.1534 | 3880.7713 | [6 empty] | -0.0027677 | -0.0007826 | 0.0026548
| 1 | 0 | 3 | 300 | -3202.2302 | 4338.5802 | 300 | 751.6448 | -6105.4908 | 0.90764 | 12.6489 | 0.45382 | 6.3245 | -3201.7764 | 4344.9047 | 0.00072166 | -0.00025551 | 0.00067492 | 0.22192 | -0.10003 | 0.073974 | -0.033342 | 0.036987 | -0.016671 | 0.94463 | 12.6322
| 1 | 2 | 3 | 300 | -3202.2302 | 4338.5802 | -1000 | -2192.1534 | 3880.7713 | [6 empty] | -0.24393 | 0.22218 | -0.1007
| 2 | 0 | 10 | -1000 | -2192.1534 | 3880.7713 | 300 | 751.6448 | -6105.4908 | -8.1572 | 8.013 | -4.0786 | 4.0065 | -2196.232 | 3884.7778 | -0.0027677 | 0.0007826 | -0.0026548 | -0.2214 | 0.098045 | -0.02214 | 0.0098045 | -0.01107 | 0.0049023 | -8.1683 | 8.0179
| 2 | 1 | 10 | -1000 | -2192.1534 | 3880.7713 | 300 | -3202.2302 | 4338.5802 | [6 empty] | -0.24393 | -0.22218 | 0.1007
943 | 0 | 1 | 5 | 300 | 752.5298 | -6111.6985 | 300 | -3201.7764 | 4344.9047 | 1.7698 | -12.4152 | 0.88488 | -6.2076 | 753.4146 | -6117.906 | 0.00072013 | 0.00025472 | -0.00067358 | -0.00052667 | 0.0019754 | -0.00010533 | 0.00039508 | -5.2667e-05 | 0.00019754 | 1.7697 | -12.415
| 0 | 2 | 5 | 300 | 752.5298 | -6111.6985 | -1000 | -2196.232 | 3884.7778 | [6 empty] | -0.0027618 | -0.00078139 | 0.002649
| 1 | 0 | 3 | 300 | -3201.7764 | 4344.9047 | 300 | 752.5298 | -6111.6985 | 0.94463 | 12.6322 | 0.47231 | 6.3161 | -3201.3041 | 4351.2208 | 0.00072013 | -0.00025472 | 0.00067358 | 0.22283 | -0.10141 | 0.074277 | -0.033803 | 0.037138 | -0.016901 | 0.98177 | 12.6153
| 1 | 2 | 3 | 300 | -3201.7764 | 4344.9047 | -1000 | -2196.232 | 3884.7778 | [6 empty] | -0.24533 | 0.22308 | -0.10208
| 2 | 0 | 10 | -1000 | -2196.232 | 3884.7778 | 300 | 752.5298 | -6111.6985 | -8.1683 | 8.0179 | -4.0841 | 4.009 | -2200.3161 | 3888.7868 | -0.0027618 | 0.00078139 | -0.002649 | -0.2223 | 0.099432 | -0.02223 | 0.0099432 | -0.011115 | 0.0049716 | -8.1794 | 8.0229
| 2 | 1 | 10 | -1000 | -2196.232 | 3884.7778 | 300 | -3201.7764 | 4344.9047 | [6 empty] | -0.24533 | -0.22308 | 0.10208
944 | 0 | 1 | 5 | 300 | 753.4146 | -6117.906 | 300 | -3201.3041 | 4351.2208 | 1.7697 | -12.415 | 0.88486 | -6.2075 | 754.2995 | -6124.1135 | 0.00071861 | 0.00025394 | -0.00067224 | -0.00052625 | 0.0019709 | -0.00010525 | 0.00039418 | -5.2625e-05 | 0.00019709 | 1.7697 | -12.4148
| 0 | 2 | 5 | 300 | 753.4146 | -6117.906 | -1000 | -2200.3161 | 3888.7868 | [6 empty] | -0.0027559 | -0.00078019 | 0.0026431
| 1 | 0 | 3 | 300 | -3201.3041 | 4351.2208 | 300 | 753.4146 | -6117.906 | 0.98177 | 12.6153 | 0.49088 | 6.3077 | -3200.8132 | 4357.5284 | 0.00071861 | -0.00025394 | 0.00067224 | 0.22374 | -0.10281 | 0.074582 | -0.03427 | 0.037291 | -0.017135 | 1.0191 | 12.5982
| 1 | 2 | 3 | 300 | -3201.3041 | 4351.2208 | -1000 | -2200.3161 | 3888.7868 | [6 empty] | -0.24675 | 0.224 | -0.10348
| 2 | 0 | 10 | -1000 | -2200.3161 | 3888.7868 | 300 | 753.4146 | -6117.906 | -8.1794 | 8.0229 | -4.0897 | 4.0114 | -2204.4058 | 3892.7982 | -0.0027559 | 0.00078019 | -0.0026431 | -0.22322 | 0.10084 | -0.022322 | 0.010084 | -0.011161 | 0.005042 | -8.1905 | 8.0279
| 2 | 1 | 10 | -1000 | -2200.3161 | 3888.7868 | 300 | -3201.3041 | 4351.2208 | [6 empty] | -0.24675 | -0.224 | 0.10348
945 | 0 | 1 | 5 | 300 | 754.2995 | -6124.1135 | 300 | -3200.8132 | 4357.5284 | 1.7697 | -12.4148 | 0.88483 | -6.2074 | 755.1843 | -6130.3209 | 0.00071709 | 0.00025316 | -0.00067091 | -0.00052583 | 0.0019664 | -0.00010517 | 0.00039328 | -5.2583e-05 | 0.00019664 | 1.7696 | -12.4146
| 0 | 2 | 5 | 300 | 754.2995 | -6124.1135 | -1000 | -2204.4058 | 3892.7982 | [6 empty] | -0.00275 | -0.00077899 | 0.0026373
| 1 | 0 | 3 | 300 | -3200.8132 | 4357.5284 | 300 | 754.2995 | -6124.1135 | 1.0191 | 12.5982 | 0.50953 | 6.2991 | -3200.3037 | 4363.8275 | 0.00071709 | -0.00025316 | 0.00067091 | 0.22467 | -0.10423 | 0.074888 | -0.034744 | 0.037444 | -0.017372 | 1.0565 | 12.5808
| 1 | 2 | 3 | 300 | -3200.8132 | 4357.5284 | -1000 | -2204.4058 | 3892.7982 | [6 empty] | -0.24818 | 0.22492 | -0.1049
| 2 | 0 | 10 | -1000 | -2204.4058 | 3892.7982 | 300 | 754.2995 | -6124.1135 | -8.1905 | 8.0279 | -4.0953 | 4.014 | -2208.5011 | 3896.8122 | -0.00275 | 0.00077899 | -0.0026373 | -0.22414 | 0.10227 | -0.022414 | 0.010227 | -0.011207 | 0.0051133 | -8.2018 | 8.033
| 2 | 1 | 10 | -1000 | -2204.4058 | 3892.7982 | 300 | -3200.8132 | 4357.5284 | [6 empty] | -0.24818 | -0.22492 | 0.1049
946 | 0 | 1 | 5 | 300 | 755.1843 | -6130.3209 | 300 | -3200.3037 | 4363.8275 | 1.7696 | -12.4146 | 0.8848 | -6.2073 | 756.0691 | -6136.5282 | 0.00071557 | 0.00025238 | -0.00066959 | -0.00052541 | 0.0019619 | -0.00010508 | 0.00039239 | -5.2541e-05 | 0.00019619 | 1.7696 | -12.4144
| 0 | 2 | 5 | 300 | 755.1843 | -6130.3209 | -1000 | -2208.5011 | 3896.8122 | [6 empty] | -0.0027441 | -0.00077779 | 0.0026315
| 1 | 0 | 3 | 300 | -3200.3037 | 4363.8275 | 300 | 755.1843 | -6130.3209 | 1.0565 | 12.5808 | 0.52825 | 6.2904 | -3199.7754 | 4370.118 | 0.00071557 | -0.00025238 | 0.00066959 | 0.22559 | -0.10568 | 0.075198 | -0.035225 | 0.037599 | -0.017613 | 1.0941 | 12.5632
| 1 | 2 | 3 | 300 | -3200.3037 | 4363.8275 | -1000 | -2208.5011 | 3896.8122 | [6 empty] | -0.24963 | 0.22585 | -0.10635
| 2 | 0 | 10 | -1000 | -2208.5011 | 3896.8122 | 300 | 755.1843 | -6130.3209 | -8.2018 | 8.033 | -4.1009 | 4.0165 | -2212.6019 | 3900.8287 | -0.0027441 | 0.00077779 | -0.0026315 | -0.22507 | 0.10371 | -0.022507 | 0.010371 | -0.011253 | 0.0051857 | -8.213 | 8.0382
| 2 | 1 | 10 | -1000 | -2208.5011 | 3896.8122 | 300 | -3200.3037 | 4363.8275 | [6 empty] | -0.24963 | -0.22585 | 0.10635
947 | 0 | 1 | 5 | 300 | 756.0691 | -6136.5282 | 300 | -3199.7754 | 4370.118 | 1.7696 | -12.4144 | 0.88478 | -6.2072 | 756.9539 | -6142.7354 | 0.00071407 | 0.00025161 | -0.00066827 | -0.00052499 | 0.0019575 | -0.000105 | 0.0003915 | -5.2499e-05 | 0.00019575 | 1.7695 | -12.4142
| 0 | 2 | 5 | 300 | 756.0691 | -6136.5282 | -1000 | -2212.6019 | 3900.8287 | [6 empty] | -0.0027382 | -0.0007766 | 0.0026258
| 1 | 0 | 3 | 300 | -3199.7754 | 4370.118 | 300 | 756.0691 | -6136.5282 | 1.0941 | 12.5632 | 0.54705 | 6.2816 | -3199.2284 | 4376.3996 | 0.00071407 | -0.00025161 | 0.00066827 | 0.22653 | -0.10714 | 0.075509 | -0.035713 | 0.037755 | -0.017857 | 1.1319 | 12.5454
| 1 | 2 | 3 | 300 | -3199.7754 | 4370.118 | -1000 | -2212.6019 | 3900.8287 | [6 empty] | -0.2511 | 0.22678 | -0.10781
| 2 | 0 | 10 | -1000 | -2212.6019 | 3900.8287 | 300 | 756.0691 | -6136.5282 | -8.213 | 8.0382 | -4.1065 | 4.0191 | -2216.7084 | 3904.8478 | -0.0027382 | 0.0007766 | -0.0026258 | -0.226 | 0.10518 | -0.0226 | 0.010518 | -0.0113 | 0.0052591 | -8.2243 | 8.0435
| 2 | 1 | 10 | -1000 | -2212.6019 | 3900.8287 | 300 | -3199.7754 | 4370.118 | [6 empty] | -0.2511 | -0.22678 | 0.10781
948 | 0 | 1 | 5 | 300 | 756.9539 | -6142.7354 | 300 | -3199.2284 | 4376.3996 | 1.7695 | -12.4142 | 0.88475 | -6.2071 | 757.8387 | -6148.9425 | 0.00071257 | 0.00025084 | -0.00066696 | -0.00052457 | 0.001953 | -0.00010491 | 0.00039061 | -5.2457e-05 | 0.0001953 | 1.7694 | -12.414
| 0 | 2 | 5 | 300 | 756.9539 | -6142.7354 | -1000 | -2216.7084 | 3904.8478 | [6 empty] | -0.0027323 | -0.00077541 | 0.00262
| 1 | 0 | 3 | 300 | -3199.2284 | 4376.3996 | 300 | 756.9539 | -6142.7354 | 1.1319 | 12.5454 | 0.56593 | 6.2727 | -3198.6625 | 4382.6722 | 0.00071257 | -0.00025084 | 0.00066696 | 0.22747 | -0.10862 | 0.075823 | -0.036208 | 0.037911 | -0.018104 | 1.1698 | 12.5273
| 1 | 2 | 3 | 300 | -3199.2284 | 4376.3996 | -1000 | -2216.7084 | 3904.8478 | [6 empty] | -0.25259 | 0.22772 | -0.10929
| 2 | 0 | 10 | -1000 | -2216.7084 | 3904.8478 | 300 | 756.9539 | -6142.7354 | -8.2243 | 8.0435 | -4.1122 | 4.0217 | -2220.8206 | 3908.8696 | -0.0027323 | 0.00077541 | -0.00262 | -0.22694 | 0.10667 | -0.022694 | 0.010667 | -0.011347 | 0.0053336 | -8.2357 | 8.0488
| 2 | 1 | 10 | -1000 | -2216.7084 | 3904.8478 | 300 | -3199.2284 | 4376.3996 | [6 empty] | -0.25259 | -0.22772 | 0.10929
949 | 0 | 1 | 5 | 300 | 757.8387 | -6148.9425 | 300 | -3198.6625 | 4382.6722 | 1.7694 | -12.414 | 0.88472 | -6.207 | 758.7234 | -6155.1495 | 0.00071108 | 0.00025007 | -0.00066565 | -0.00052415 | 0.0019486 | -0.00010483 | 0.00038972 | -5.2415e-05 | 0.00019486 | 1.7694 | -12.4138
| 0 | 2 | 5 | 300 | 757.8387 | -6148.9425 | -1000 | -2220.8206 | 3908.8696 | [6 empty] | -0.0027265 | -0.00077422 | 0.0026142
| 1 | 0 | 3 | 300 | -3198.6625 | 4382.6722 | 300 | 757.8387 | -6148.9425 | 1.1698 | 12.5273 | 0.58488 | 6.2636 | -3198.0776 | 4388.9359 | 0.00071108 | -0.00025007 | 0.00066565 | 0.22842 | -0.11013 | 0.076138 | -0.036711 | 0.038069 | -0.018355 | 1.2078 | 12.5089
| 1 | 2 | 3 | 300 | -3198.6625 | 4382.6722 | -1000 | -2220.8206 | 3908.8696 | [6 empty] | -0.25409 | 0.22867 | -0.1108
| 2 | 0 | 10 | -1000 | -2220.8206 | 3908.8696 | 300 | 757.8387 | -6148.9425 | -8.2357 | 8.0488 | -4.1178 | 4.0244 | -2224.9384 | 3912.894 | -0.0027265 | 0.00077422 | -0.0026142 | -0.22789 | 0.10818 | -0.022789 | 0.010818 | -0.011395 | 0.0054092 | -8.247 | 8.0542
| 2 | 1 | 10 | -1000 | -2220.8206 | 3908.8696 | 300 | -3198.6625 | 4382.6722 | [6 empty] | -0.25409 | -0.22867 | 0.1108
950 | 0 | 1 | 5 | 300 | 758.7234 | -6155.1495 | 300 | -3198.0776 | 4388.9359 | 1.7694 | -12.4138 | 0.8847 | -6.2069 | 759.6081 | -6161.3564 | 0.00070959 | 0.00024931 | -0.00066435 | -0.00052373 | 0.0019442 | -0.00010475 | 0.00038883 | -5.2373e-05 | 0.00019442 | 1.7693 | -12.4136
| 0 | 2 | 5 | 300 | 758.7234 | -6155.1495 | -1000 | -2224.9384 | 3912.894 | [6 empty] | -0.0027207 | -0.00077303 | 0.0026085
| 1 | 0 | 3 | 300 | -3198.0776 | 4388.9359 | 300 | 758.7234 | -6155.1495 | 1.2078 | 12.5089 | 0.60392 | 6.2544 | -3197.4737 | 4395.1903 | 0.00070959 | -0.00024931 | 0.00066435 | 0.22937 | -0.11166 | 0.076456 | -0.03722 | 0.038228 | -0.01861 | 1.2461 | 12.4903
| 1 | 2 | 3 | 300 | -3198.0776 | 4388.9359 | -1000 | -2224.9384 | 3912.894 | [6 empty] | -0.25562 | 0.22962 | -0.11233
| 2 | 0 | 10 | -1000 | -2224.9384 | 3912.894 | 300 | 758.7234 | -6155.1495 | -8.247 | 8.0542 | -4.1235 | 4.0271 | -2229.0619 | 3916.9211 | -0.0027207 | 0.00077303 | -0.0026085 | -0.22885 | 0.10972 | -0.022885 | 0.010972 | -0.011442 | 0.0054858 | -8.2585 | 8.0597
| 2 | 1 | 10 | -1000 | -2224.9384 | 3912.894 | 300 | -3198.0776 | 4388.9359 | [6 empty] | -0.25562 | -0.22962 | 0.11233
951 | 0 | 1 | 5 | 300 | 759.6081 | -6161.3564 | 300 | -3197.4737 | 4395.1903 | 1.7693 | -12.4136 | 0.88467 | -6.2068 | 760.4927 | -6167.5632 | 0.00070811 | 0.00024854 | -0.00066306 | -0.00052331 | 0.0019397 | -0.00010466 | 0.00038795 | -5.2331e-05 | 0.00019397 | 1.7693 | -12.4134
| 0 | 2 | 5 | 300 | 759.6081 | -6161.3564 | -1000 | -2229.0619 | 3916.9211 | [6 empty] | -0.0027148 | -0.00077185 | 0.0026028
| 1 | 0 | 3 | 300 | -3197.4737 | 4395.1903 | 300 | 759.6081 | -6161.3564 | 1.2461 | 12.4903 | 0.62303 | 6.2451 | -3196.8506 | 4401.4355 | 0.00070811 | -0.00024854 | 0.00066306 | 0.23033 | -0.11321 | 0.076777 | -0.037738 | 0.038388 | -0.018869 | 1.2845 | 12.4714
| 1 | 2 | 3 | 300 | -3197.4737 | 4395.1903 | -1000 | -2229.0619 | 3916.9211 | [6 empty] | -0.25717 | 0.23058 | -0.11388
| 2 | 0 | 10 | -1000 | -2229.0619 | 3916.9211 | 300 | 759.6081 | -6161.3564 | -8.2585 | 8.0597 | -4.1292 | 4.0299 | -2233.1912 | 3920.9509 | -0.0027148 | 0.00077185 | -0.0026028 | -0.22981 | 0.11127 | -0.022981 | 0.011127 | -0.01149 | 0.0055637 | -8.27 | 8.0653
| 2 | 1 | 10 | -1000 | -2229.0619 | 3916.9211 | 300 | -3197.4737 | 4395.1903 | [6 empty] | -0.25717 | -0.23058 | 0.11388
952 | 0 | 1 | 5 | 300 | 760.4927 | -6167.5632 | 300 | -3196.8506 | 4401.4355 | 1.7693 | -12.4134 | 0.88465 | -6.2067 | 761.3774 | -6173.7699 | 0.00070663 | 0.00024778 | -0.00066177 | -0.00052289 | 0.0019353 | -0.00010458 | 0.00038707 | -5.2289e-05 | 0.00019353 | 1.7692 | -12.4132
| 0 | 2 | 5 | 300 | 760.4927 | -6167.5632 | -1000 | -2233.1912 | 3920.9509 | [6 empty] | -0.002709 | -0.00077067 | 0.0025971
| 1 | 0 | 3 | 300 | -3196.8506 | 4401.4355 | 300 | 760.4927 | -6167.5632 | 1.2845 | 12.4714 | 0.64223 | 6.2357 | -3196.2084 | 4407.6712 | 0.00070663 | -0.00024778 | 0.00066177 | 0.2313 | -0.11479 | 0.077099 | -0.038263 | 0.03855 | -0.019131 | 1.323 | 12.4523
| 1 | 2 | 3 | 300 | -3196.8506 | 4401.4355 | -1000 | -2233.1912 | 3920.9509 | [6 empty] | -0.25873 | 0.23155 | -0.11545
| 2 | 0 | 10 | -1000 | -2233.1912 | 3920.9509 | 300 | 760.4927 | -6167.5632 | -8.27 | 8.0653 | -4.135 | 4.0326 | -2237.3262 | 3924.9836 | -0.002709 | 0.00077067 | -0.0025971 | -0.23077 | 0.11285 | -0.023077 | 0.011285 | -0.011539 | 0.0056426 | -8.2815 | 8.0709
| 2 | 1 | 10 | -1000 | -2233.1912 | 3920.9509 | 300 | -3196.8506 | 4401.4355 | [6 empty] | -0.25873 | -0.23155 | 0.11545
953 | 0 | 1 | 5 | 300 | 761.3774 | -6173.7699 | 300 | -3196.2084 | 4407.6712 | 1.7692 | -12.4132 | 0.88462 | -6.2066 | 762.262 | -6179.9765 | 0.00070517 | 0.00024703 | -0.00066048 | -0.00052247 | 0.0019309 | -0.00010449 | 0.00038619 | -5.2247e-05 | 0.00019309 | 1.7692 | -12.413
| 0 | 2 | 5 | 300 | 761.3774 | -6173.7699 | -1000 | -2237.3262 | 3924.9836 | [6 empty] | -0.0027033 | -0.00076949 | 0.0025914
| 1 | 0 | 3 | 300 | -3196.2084 | 4407.6712 | 300 | 761.3774 | -6173.7699 | 1.323 | 12.4523 | 0.6615 | 6.2261 | -3195.5469 | 4413.8973 | 0.00070517 | -0.00024703 | 0.00066048 | 0.23227 | -0.11639 | 0.077424 | -0.038795 | 0.038712 | -0.019398 | 1.3617 | 12.4329
| 1 | 2 | 3 | 300 | -3196.2084 | 4407.6712 | -1000 | -2237.3262 | 3924.9836 | [6 empty] | -0.26032 | 0.23252 | -0.11705
| 2 | 0 | 10 | -1000 | -2237.3262 | 3924.9836 | 300 | 761.3774 | -6173.7699 | -8.2815 | 8.0709 | -4.1408 | 4.0355 | -2241.4669 | 3929.019 | -0.0027033 | 0.00076949 | -0.0025914 | -0.23175 | 0.11446 | -0.023175 | 0.011446 | -0.011587 | 0.0057228 | -8.2931 | 8.0766
| 2 | 1 | 10 | -1000 | -2237.3262 | 3924.9836 | 300 | -3196.2084 | 4407.6712 | [6 empty] | -0.26032 | -0.23252 | 0.11705
954 | 0 | 1 | 5 | 300 | 762.262 | -6179.9765 | 300 | -3195.5469 | 4413.8973 | 1.7692 | -12.413 | 0.88459 | -6.2065 | 763.1466 | -6186.183 | 0.00070371 | 0.00024627 | -0.0006592 | -0.00052204 | 0.0019266 | -0.00010441 | 0.00038531 | -5.2204e-05 | 0.00019266 | 1.7691 | -12.4128
| 0 | 2 | 5 | 300 | 762.262 | -6179.9765 | -1000 | -2241.4669 | 3929.019 | [6 empty] | -0.0026975 | -0.00076832 | 0.0025858
| 1 | 0 | 3 | 300 | -3195.5469 | 4413.8973 | 300 | 762.262 | -6179.9765 | 1.3617 | 12.4329 | 0.68086 | 6.2164 | -3194.866 | 4420.1138 | 0.00070371 | -0.00024627 | 0.0006592 | 0.23325 | -0.11801 | 0.077751 | -0.039336 | 0.038875 | -0.019668 | 1.4006 | 12.4132
| 1 | 2 | 3 | 300 | -3195.5469 | 4413.8973 | -1000 | -2241.4669 | 3929.019 | [6 empty] | -0.26192 | 0.2335 | -0.11867
| 2 | 0 | 10 | -1000 | -2241.4669 | 3929.019 | 300 | 762.262 | -6179.9765 | -8.2931 | 8.0766 | -4.1466 | 4.0383 | -2245.6135 | 3933.0574 | -0.0026975 | 0.00076832 | -0.0025858 | -0.23273 | 0.11608 | -0.023273 | 0.011608 | -0.011637 | 0.0058041 | -8.3047 | 8.0824
| 2 | 1 | 10 | -1000 | -2241.4669 | 3929.019 | 300 | -3195.5469 | 4413.8973 | [6 empty] | -0.26192 | -0.2335 | 0.11867
955 | 0 | 1 | 5 | 300 | 763.1466 | -6186.183 | 300 | -3194.866 | 4420.1138 | 1.7691 | -12.4128 | 0.88457 | -6.2064 | 764.0312 | -6192.3894 | 0.00070225 | 0.00024552 | -0.00065793 | -0.00052162 | 0.0019222 | -0.00010432 | 0.00038444 | -5.2162e-05 | 0.00019222 | 1.7691 | -12.4126
| 0 | 2 | 5 | 300 | 763.1466 | -6186.183 | -1000 | -2245.6135 | 3933.0574 | [6 empty] | -0.0026917 | -0.00076715 | 0.0025801
| 1 | 0 | 3 | 300 | -3194.866 | 4420.1138 | 300 | 763.1466 | -6186.183 | 1.4006 | 12.4132 | 0.70029 | 6.2066 | -3194.1658 | 4426.3204 | 0.00070225 | -0.00024552 | 0.00065793 | 0.23424 | -0.11966 | 0.07808 | -0.039885 | 0.03904 | -0.019943 | 1.4396 | 12.3933
| 1 | 2 | 3 | 300 | -3194.866 | 4420.1138 | -1000 | -2245.6135 | 3933.0574 | [6 empty] | -0.26355 | 0.23449 | -0.12031
| 2 | 0 | 10 | -1000 | -2245.6135 | 3933.0574 | 300 | 763.1466 | -6186.183 | -8.3047 | 8.0824 | -4.1524 | 4.0412 | -2249.7659 | 3937.0986 | -0.0026917 | 0.00076715 | -0.0025801 | -0.23372 | 0.11773 | -0.023372 | 0.011773 | -0.011686 | 0.0058866 | -8.3164 | 8.0883
| 2 | 1 | 10 | -1000 | -2245.6135 | 3933.0574 | 300 | -3194.866 | 4420.1138 | [6 empty] | -0.26355 | -0.23449 | 0.12031
956 | 0 | 1 | 5 | 300 | 764.0312 | -6192.3894 | 300 | -3194.1658 | 4426.3204 | 1.7691 | -12.4126 | 0.88454 | -6.2063 | 764.9157 | -6198.5957 | 0.0007008 | 0.00024478 | -0.00065666 | -0.0005212 | 0.0019178 | -0.00010424 | 0.00038356 | -5.212e-05 | 0.00019178 | 1.769 | -12.4124
| 0 | 2 | 5 | 300 | 764.0312 | -6192.3894 | -1000 | -2249.7659 | 3937.0986 | [6 empty] | -0.002686 | -0.00076598 | 0.0025745
| 1 | 0 | 3 | 300 | -3194.1658 | 4426.3204 | 300 | 764.0312 | -6192.3894 | 1.4396 | 12.3933 | 0.71981 | 6.1966 | -3193.4459 | 4432.517 | 0.0007008 | -0.00024478 | 0.00065666 | 0.23523 | -0.12133 | 0.078411 | -0.040442 | 0.039206 | -0.020221 | 1.4788 | 12.3731
| 1 | 2 | 3 | 300 | -3194.1658 | 4426.3204 | -1000 | -2249.7659 | 3937.0986 | [6 empty] | -0.2652 | 0.23548 | -0.12198
| 2 | 0 | 10 | -1000 | -2249.7659 | 3937.0986 | 300 | 764.0312 | -6192.3894 | -8.3164 | 8.0883 | -4.1582 | 4.0442 | -2253.9241 | 3941.1428 | -0.002686 | 0.00076598 | -0.0025745 | -0.23471 | 0.11941 | -0.023471 | 0.011941 | -0.011736 | 0.0059705 | -8.3282 | 8.0943
| 2 | 1 | 10 | -1000 | -2249.7659 | 3937.0986 | 300 | -3194.1658 | 4426.3204 | [6 empty] | -0.2652 | -0.23548 | 0.12198
957 | 0 | 1 | 5 | 300 | 764.9157 | -6198.5957 | 300 | -3193.4459 | 4432.517 | 1.769 | -12.4124 | 0.88452 | -6.2062 | 765.8002 | -6204.8019 | 0.00069936 | 0.00024403 | -0.0006554 | -0.00052078 | 0.0019135 | -0.00010416 | 0.00038269 | -5.2078e-05 | 0.00019135 | 1.769 | -12.4122
| 0 | 2 | 5 | 300 | 764.9157 | -6198.5957 | -1000 | -2253.9241 | 3941.1428 | [6 empty] | -0.0026803 | -0.00076481 | 0.0025689
| 1 | 0 | 3 | 300 | -3193.4459 | 4432.517 | 300 | 764.9157 | -6198.5957 | 1.4788 | 12.3731 | 0.73942 | 6.1865 | -3192.7065 | 4438.7035 | 0.00069936 | -0.00024403 | 0.0006554 | 0.23623 | -0.12302 | 0.078745 | -0.041008 | 0.039372 | -0.020504 | 1.5182 | 12.3526
| 1 | 2 | 3 | 300 | -3193.4459 | 4432.517 | -1000 | -2253.9241 | 3941.1428 | [6 empty] | -0.26687 | 0.23648 | -0.12368
| 2 | 0 | 10 | -1000 | -2253.9241 | 3941.1428 | 300 | 764.9157 | -6198.5957 | -8.3282 | 8.0943 | -4.1641 | 4.0472 | -2258.0882 | 3945.1899 | -0.0026803 | 0.00076481 | -0.0025689 | -0.23571 | 0.12111 | -0.023571 | 0.012111 | -0.011786 | 0.0060555 | -8.34 | 8.1004
| 2 | 1 | 10 | -1000 | -2253.9241 | 3941.1428 | 300 | -3193.4459 | 4432.517 | [6 empty] | -0.26687 | -0.23648 | 0.12368
958 | 0 | 1 | 5 | 300 | 765.8002 | -6204.8019 | 300 | -3192.7065 | 4438.7035 | 1.769 | -12.4122 | 0.88449 | -6.2061 | 766.6847 | -6211.008 | 0.00069792 | 0.00024329 | -0.00065415 | -0.00052036 | 0.0019091 | -0.00010407 | 0.00038182 | -5.2036e-05 | 0.00019091 | 1.7689 | -12.4121
| 0 | 2 | 5 | 300 | 765.8002 | -6204.8019 | -1000 | -2258.0882 | 3945.1899 | [6 empty] | -0.0026746 | -0.00076365 | 0.0025633
| 1 | 0 | 3 | 300 | -3192.7065 | 4438.7035 | 300 | 765.8002 | -6204.8019 | 1.5182 | 12.3526 | 0.7591 | 6.1763 | -3191.9474 | 4444.8798 | 0.00069792 | -0.00024329 | 0.00065415 | 0.23724 | -0.12475 | 0.079081 | -0.041582 | 0.03954 | -0.020791 | 1.5577 | 12.3318
| 1 | 2 | 3 | 300 | -3192.7065 | 4438.7035 | -1000 | -2258.0882 | 3945.1899 | [6 empty] | -0.26856 | 0.23749 | -0.1254
| 2 | 0 | 10 | -1000 | -2258.0882 | 3945.1899 | 300 | 765.8002 | -6204.8019 | -8.34 | 8.1004 | -4.17 | 4.0502 | -2262.2581 | 3949.2401 | -0.0026746 | 0.00076365 | -0.0025633 | -0.23672 | 0.12284 | -0.023672 | 0.012284 | -0.011836 | 0.0061419 | -8.3518 | 8.1065
| 2 | 1 | 10 | -1000 | -2258.0882 | 3945.1899 | 300 | -3192.7065 | 4438.7035 | [6 empty] | -0.26856 | -0.23749 | 0.1254
959 | 0 | 1 | 5 | 300 | 766.6847 | -6211.008 | 300 | -3191.9474 | 4444.8798 | 1.7689 | -12.4121 | 0.88446 | -6.206 | 767.5692 | -6217.2141 | 0.00069649 | 0.00024255 | -0.0006529 | -0.00051994 | 0.0019048 | -0.00010399 | 0.00038096 | -5.1994e-05 | 0.00019048 | 1.7689 | -12.4119
| 0 | 2 | 5 | 300 | 766.6847 | -6211.008 | -1000 | -2262.2581 | 3949.2401 | [6 empty] | -0.0026689 | -0.00076249 | 0.0025577
| 1 | 0 | 3 | 300 | -3191.9474 | 4444.8798 | 300 | 766.6847 | -6211.008 | 1.5577 | 12.3318 | 0.77887 | 6.1659 | -3191.1685 | 4451.0457 | 0.00069649 | -0.00024255 | 0.0006529 | 0.23826 | -0.1265 | 0.079419 | -0.042165 | 0.039709 | -0.021083 | 1.5975 | 12.3107
| 1 | 2 | 3 | 300 | -3191.9474 | 4444.8798 | -1000 | -2262.2581 | 3949.2401 | [6 empty] | -0.27027 | 0.2385 | -0.12715
| 2 | 0 | 10 | -1000 | -2262.2581 | 3949.2401 | 300 | 766.6847 | -6211.008 | -8.3518 | 8.1065 | -4.1759 | 4.0533 | -2266.434 | 3953.2933 | -0.0026689 | 0.00076249 | -0.0025577 | -0.23774 | 0.12459 | -0.023774 | 0.012459 | -0.011887 | 0.0062296 | -8.3637 | 8.1127
| 2 | 1 | 10 | -1000 | -2262.2581 | 3949.2401 | 300 | -3191.9474 | 4444.8798 | [6 empty] | -0.27027 | -0.2385 | 0.12715
960 | 0 | 1 | 5 | 300 | 767.5692 | -6217.2141 | 300 | -3191.1685 | 4451.0457 | 1.7689 | -12.4119 | 0.88444 | -6.2059 | 768.4536 | -6223.42 | 0.00069507 | 0.00024181 | -0.00065165 | -0.00051952 | 0.0019005 | -0.0001039 | 0.00038009 | -5.1952e-05 | 0.00019005 | 1.7688 | -12.4117
| 0 | 2 | 5 | 300 | 767.5692 | -6217.2141 | -1000 | -2266.434 | 3953.2933 | [6 empty] | -0.0026632 | -0.00076133 | 0.0025521
| 1 | 0 | 3 | 300 | -3191.1685 | 4451.0457 | 300 | 767.5692 | -6217.2141 | 1.5975 | 12.3107 | 0.79873 | 6.1553 | -3190.3698 | 4457.201 | 0.00069507 | -0.00024181 | 0.00065165 | 0.23928 | -0.12827 | 0.079759 | -0.042758 | 0.039879 | -0.021379 | 1.6373 | 12.2893
| 1 | 2 | 3 | 300 | -3191.1685 | 4451.0457 | -1000 | -2266.434 | 3953.2933 | [6 empty] | -0.27201 | 0.23952 | -0.12892
| 2 | 0 | 10 | -1000 | -2266.434 | 3953.2933 | 300 | 767.5692 | -6217.2141 | -8.3637 | 8.1127 | -4.1818 | 4.0564 | -2270.6159 | 3957.3497 | -0.0026632 | 0.00076133 | -0.0025521 | -0.23876 | 0.12637 | -0.023876 | 0.012637 | -0.011938 | 0.0063186 | -8.3756 | 8.119
| 2 | 1 | 10 | -1000 | -2266.434 | 3953.2933 | 300 | -3191.1685 | 4451.0457 | [6 empty] | -0.27201 | -0.23952 | 0.12892
961 | 0 | 1 | 5 | 300 | 768.4536 | -6223.42 | 300 | -3190.3698 | 4457.201 | 1.7688 | -12.4117 | 0.88441 | -6.2058 | 769.338 | -6229.6258 | 0.00069365 | 0.00024108 | -0.00065041 | -0.0005191 | 0.0018961 | -0.00010382 | 0.00037923 | -5.191e-05 | 0.00018961 | 1.7688 | -12.4115
| 0 | 2 | 5 | 300 | 768.4536 | -6223.42 | -1000 | -2270.6159 | 3957.3497 | [6 empty] | -0.0026576 | -0.00076017 | 0.0025466
| 1 | 0 | 3 | 300 | -3190.3698 | 4457.201 | 300 | 768.4536 | -6223.42 | 1.6373 | 12.2893 | 0.81867 | 6.1446 | -3189.5511 | 4463.3457 | 0.00069365 | -0.00024108 | 0.00065041 | 0.2403 | -0.13008 | 0.080101 | -0.043359 | 0.040051 | -0.021679 | 1.6774 | 12.2676
| 1 | 2 | 3 | 300 | -3190.3698 | 4457.201 | -1000 | -2270.6159 | 3957.3497 | [6 empty] | -0.27377 | 0.24055 | -0.13073
| 2 | 0 | 10 | -1000 | -2270.6159 | 3957.3497 | 300 | 768.4536 | -6223.42 | -8.3756 | 8.119 | -4.1878 | 4.0595 | -2274.8037 | 3961.4092 | -0.0026576 | 0.00076017 | -0.0025466 | -0.23979 | 0.12818 | -0.023979 | 0.012818 | -0.011989 | 0.006409 | -8.3876 | 8.1255
| 2 | 1 | 10 | -1000 | -2270.6159 | 3957.3497 | 300 | -3190.3698 | 4457.201 | [6 empty] | -0.27377 | -0.24055 | 0.13073
962 | 0 | 1 | 5 | 300 | 769.338 | -6229.6258 | 300 | -3189.5511 | 4463.3457 | 1.7688 | -12.4115 | 0.88439 | -6.2057 | 770.2224 | -6235.8316 | 0.00069224 | 0.00024035 | -0.00064918 | -0.00051867 | 0.0018918 | -0.00010373 | 0.00037837 | -5.1867e-05 | 0.00018918 | 1.7687 | -12.4113
| 0 | 2 | 5 | 300 | 769.338 | -6229.6258 | -1000 | -2274.8037 | 3961.4092 | [6 empty] | -0.002652 | -0.00075902 | 0.002541
| 1 | 0 | 3 | 300 | -3189.5511 | 4463.3457 | 300 | 769.338 | -6229.6258 | 1.6774 | 12.2676 | 0.83869 | 6.1338 | -3188.7125 | 4469.4795 | 0.00069224 | -0.00024035 | 0.00064918 | 0.24134 | -0.13191 | 0.080446 | -0.04397 | 0.040223 | -0.021985 | 1.7176 | 12.2456
| 1 | 2 | 3 | 300 | -3189.5511 | 4463.3457 | -1000 | -2274.8037 | 3961.4092 | [6 empty] | -0.27556 | 0.24158 | -0.13256
| 2 | 0 | 10 | -1000 | -2274.8037 | 3961.4092 | 300 | 769.338 | -6229.6258 | -8.3876 | 8.1255 | -4.1938 | 4.0627 | -2278.9975 | 3965.4719 | -0.002652 | 0.00075902 | -0.002541 | -0.24082 | 0.13002 | -0.024082 | 0.013002 | -0.012041 | 0.0065008 | -8.3996 | 8.132
| 2 | 1 | 10 | -1000 | -2274.8037 | 3961.4092 | 300 | -3189.5511 | 4463.3457 | [6 empty] | -0.27556 | -0.24158 | 0.13256
963 | 0 | 1 | 5 | 300 | 770.2224 | -6235.8316 | 300 | -3188.7125 | 4469.4795 | 1.7687 | -12.4113 | 0.88436 | -6.2056 | 771.1068 | -6242.0372 | 0.00069084 | 0.00023962 | -0.00064795 | -0.00051825 | 0.0018875 | -0.00010365 | 0.00037751 | -5.1825e-05 | 0.00018875 | 1.7687 | -12.4111
| 0 | 2 | 5 | 300 | 770.2224 | -6235.8316 | -1000 | -2278.9975 | 3965.4719 | [6 empty] | -0.0026463 | -0.00075787 | 0.0025355
| 1 | 0 | 3 | 300 | -3188.7125 | 4469.4795 | 300 | 770.2224 | -6235.8316 | 1.7176 | 12.2456 | 0.8588 | 6.1228 | -3187.8536 | 4475.6023 | 0.00069084 | -0.00023962 | 0.00064795 | 0.24238 | -0.13377 | 0.080793 | -0.04459 | 0.040396 | -0.022295 | 1.758 | 12.2233
| 1 | 2 | 3 | 300 | -3188.7125 | 4469.4795 | -1000 | -2278.9975 | 3965.4719 | [6 empty] | -0.27737 | 0.24262 | -0.13442
| 2 | 0 | 10 | -1000 | -2278.9975 | 3965.4719 | 300 | 770.2224 | -6235.8316 | -8.3996 | 8.132 | -4.1998 | 4.066 | -2283.1973 | 3969.5379 | -0.0026463 | 0.00075787 | -0.0025355 | -0.24186 | 0.13188 | -0.024186 | 0.013188 | -0.012093 | 0.0065941 | -8.4117 | 8.1386
| 2 | 1 | 10 | -1000 | -2278.9975 | 3965.4719 | 300 | -3188.7125 | 4469.4795 | [6 empty] | -0.27737 | -0.24262 | 0.13442
964 | 0 | 1 | 5 | 300 | 771.1068 | -6242.0372 | 300 | -3187.8536 | 4475.6023 | 1.7687 | -12.4111 | 0.88433 | -6.2056 | 771.9911 | -6248.2428 | 0.00068944 | 0.00023889 | -0.00064673 | -0.00051783 | 0.0018833 | -0.00010357 | 0.00037665 | -5.1783e-05 | 0.00018833 | 1.7686 | -12.4109
| 0 | 2 | 5 | 300 | 771.1068 | -6242.0372 | -1000 | -2283.1973 | 3969.5379 | [6 empty] | -0.0026407 | -0.00075672 | 0.00253
| 1 | 0 | 3 | 300 | -3187.8536 | 4475.6023 | 300 | 771.1068 | -6242.0372 | 1.758 | 12.2233 | 0.879 | 6.1117 | -3186.9746 | 4481.714 | 0.00068944 | -0.00023889 | 0.00064673 | 0.24343 | -0.13566 | 0.081142 | -0.04522 | 0.040571 | -0.02261 | 1.7986 | 12.2007
| 1 | 2 | 3 | 300 | -3187.8536 | 4475.6023 | -1000 | -2283.1973 | 3969.5379 | [6 empty] | -0.2792 | 0.24366 | -0.13631
| 2 | 0 | 10 | -1000 | -2283.1973 | 3969.5379 | 300 | 771.1068 | -6242.0372 | -8.4117 | 8.1386 | -4.2059 | 4.0693 | -2287.4032 | 3973.6072 | -0.0026407 | 0.00075672 | -0.00253 | -0.24291 | 0.13378 | -0.024291 | 0.013378 | -0.012145 | 0.0066888 | -8.4239 | 8.1452
| 2 | 1 | 10 | -1000 | -2283.1973 | 3969.5379 | 300 | -3187.8536 | 4475.6023 | [6 empty] | -0.2792 | -0.24366 | 0.13631
965 | 0 | 1 | 5 | 300 | 771.9911 | -6248.2428 | 300 | -3186.9746 | 4481.714 | 1.7686 | -12.4109 | 0.88431 | -6.2055 | 772.8754 | -6254.4483 | 0.00068805 | 0.00023817 | -0.00064551 | -0.00051741 | 0.001879 | -0.00010348 | 0.0003758 | -5.1741e-05 | 0.0001879 | 1.7686 | -12.4107
| 0 | 2 | 5 | 300 | 771.9911 | -6248.2428 | -1000 | -2287.4032 | 3973.6072 | [6 empty] | -0.0026351 | -0.00075558 | 0.0025245
| 1 | 0 | 3 | 300 | -3186.9746 | 4481.714 | 300 | 771.9911 | -6248.2428 | 1.7986 | 12.2007 | 0.89929 | 6.1004 | -3186.0754 | 4487.8143 | 0.00068805 | -0.00023817 | 0.00064551 | 0.24448 | -0.13758 | 0.081493 | -0.04586 | 0.040747 | -0.02293 | 1.8393 | 12.1778
| 1 | 2 | 3 | 300 | -3186.9746 | 4481.714 | -1000 | -2287.4032 | 3973.6072 | [6 empty] | -0.28106 | 0.24472 | -0.13822
| 2 | 0 | 10 | -1000 | -2287.4032 | 3973.6072 | 300 | 771.9911 | -6248.2428 | -8.4239 | 8.1452 | -4.2119 | 4.0726 | -2291.6151 | 3977.6798 | -0.0026351 | 0.00075558 | -0.0025245 | -0.24396 | 0.1357 | -0.024396 | 0.01357 | -0.012198 | 0.006785 | -8.4361 | 8.152
| 2 | 1 | 10 | -1000 | -2287.4032 | 3973.6072 | 300 | -3186.9746 | 4481.714 | [6 empty] | -0.28106 | -0.24472 | 0.13822
966 | 0 | 1 | 5 | 300 | 772.8754 | -6254.4483 | 300 | -3186.0754 | 4487.8143 | 1.7686 | -12.4107 | 0.88428 | -6.2054 | 773.7597 | -6260.6536 | 0.00068666 | 0.00023745 | -0.0006443 | -0.00051699 | 0.0018747 | -0.0001034 | 0.00037494 | -5.1699e-05 | 0.00018747 | 1.7685 | -12.4105
| 0 | 2 | 5 | 300 | 772.8754 | -6254.4483 | -1000 | -2291.6151 | 3977.6798 | [6 empty] | -0.0026296 | -0.00075444 | 0.002519
| 1 | 0 | 3 | 300 | -3186.0754 | 4487.8143 | 300 | 772.8754 | -6254.4483 | 1.8393 | 12.1778 | 0.91966 | 6.0889 | -3185.1557 | 4493.9032 | 0.00068666 | -0.00023745 | 0.0006443 | 0.24554 | -0.13953 | 0.081847 | -0.04651 | 0.040923 | -0.023255 | 1.8802 | 12.1545
| 1 | 2 | 3 | 300 | -3186.0754 | 4487.8143 | -1000 | -2291.6151 | 3977.6798 | [6 empty] | -0.28294 | 0.24578 | -0.14017
| 2 | 0 | 10 | -1000 | -2291.6151 | 3977.6798 | 300 | 772.8754 | -6254.4483 | -8.4361 | 8.152 | -4.218 | 4.076 | -2295.8331 | 3981.7558 | -0.0026296 | 0.00075444 | -0.002519 | -0.24502 | 0.13765 | -0.024502 | 0.013765 | -0.012251 | 0.0068827 | -8.4483 | 8.1589
| 2 | 1 | 10 | -1000 | -2291.6151 | 3977.6798 | 300 | -3186.0754 | 4487.8143 | [6 empty] | -0.28294 | -0.24578 | 0.14017
967 | 0 | 1 | 5 | 300 | 773.7597 | -6260.6536 | 300 | -3185.1557 | 4493.9032 | 1.7685 | -12.4105 | 0.88426 | -6.2053 | 774.644 | -6266.8589 | 0.00068528 | 0.00023673 | -0.00064309 | -0.00051656 | 0.0018705 | -0.00010331 | 0.00037409 | -5.1656e-05 | 0.00018705 | 1.7685 | -12.4104
| 0 | 2 | 5 | 300 | 773.7597 | -6260.6536 | -1000 | -2295.8331 | 3981.7558 | [6 empty] | -0.002624 | -0.0007533 | 0.0025135
| 1 | 0 | 3 | 300 | -3185.1557 | 4493.9032 | 300 | 773.7597 | -6260.6536 | 1.8802 | 12.1545 | 0.94012 | 6.0773 | -3184.2156 | 4499.9805 | 0.00068528 | -0.00023673 | 0.00064309 | 0.24661 | -0.14151 | 0.082202 | -0.04717 | 0.041101 | -0.023585 | 1.9213 | 12.131
| 1 | 2 | 3 | 300 | -3185.1557 | 4493.9032 | -1000 | -2295.8331 | 3981.7558 | [6 empty] | -0.28485 | 0.24684 | -0.14215
| 2 | 0 | 10 | -1000 | -2295.8331 | 3981.7558 | 300 | 773.7597 | -6260.6536 | -8.4483 | 8.1589 | -4.2242 | 4.0795 | -2300.0573 | 3985.8353 | -0.002624 | 0.0007533 | -0.0025135 | -0.24609 | 0.13964 | -0.024609 | 0.013964 | -0.012304 | 0.006982 | -8.4606 | 8.1659
| 2 | 1 | 10 | -1000 | -2295.8331 | 3981.7558 | 300 | -3185.1557 | 4493.9032 | [6 empty] | -0.28485 | -0.24684 | 0.14215
968 | 0 | 1 | 5 | 300 | 774.644 | -6266.8589 | 300 | -3184.2156 | 4499.9805 | 1.7685 | -12.4104 | 0.88423 | -6.2052 | 775.5282 | -6273.0641 | 0.0006839 | 0.00023602 | -0.00064189 | -0.00051614 | 0.0018662 | -0.00010323 | 0.00037324 | -5.1614e-05 | 0.00018662 | 1.7684 | -12.4102
| 0 | 2 | 5 | 300 | 774.644 | -6266.8589 | -1000 | -2300.0573 | 3985.8353 | [6 empty] | -0.0026185 | -0.00075216 | 0.0025081
| 1 | 0 | 3 | 300 | -3184.2156 | 4499.9805 | 300 | 774.644 | -6266.8589 | 1.9213 | 12.131 | 0.96067 | 6.0655 | -3183.2549 | 4506.046 | 0.0006839 | -0.00023602 | 0.00064189 | 0.24768 | -0.14352 | 0.08256 | -0.047841 | 0.04128 | -0.02392 | 1.9626 | 12.107
| 1 | 2 | 3 | 300 | -3184.2156 | 4499.9805 | -1000 | -2300.0573 | 3985.8353 | [6 empty] | -0.28678 | 0.24792 | -0.14416
| 2 | 0 | 10 | -1000 | -2300.0573 | 3985.8353 | 300 | 774.644 | -6266.8589 | -8.4606 | 8.1659 | -4.2303 | 4.0829 | -2304.2876 | 3989.9182 | -0.0026185 | 0.00075216 | -0.0025081 | -0.24716 | 0.14166 | -0.024716 | 0.014166 | -0.012358 | 0.0070828 | -8.473 | 8.173
| 2 | 1 | 10 | -1000 | -2300.0573 | 3985.8353 | 300 | -3184.2156 | 4499.9805 | [6 empty] | -0.28678 | -0.24792 | 0.14416
969 | 0 | 1 | 5 | 300 | 775.5282 | -6273.0641 | 300 | -3183.2549 | 4506.046 | 1.7684 | -12.4102 | 0.8842 | -6.2051 | 776.4124 | -6279.2692 | 0.00068254 | 0.0002353 | -0.00064069 | -0.00051572 | 0.001862 | -0.00010314 | 0.00037239 | -5.1572e-05 | 0.0001862 | 1.7684 | -12.41
| 0 | 2 | 5 | 300 | 775.5282 | -6273.0641 | -1000 | -2304.2876 | 3989.9182 | [6 empty] | -0.0026129 | -0.00075102 | 0.0025027
| 1 | 0 | 3 | 300 | -3183.2549 | 4506.046 | 300 | 775.5282 | -6273.0641 | 1.9626 | 12.107 | 0.98131 | 6.0535 | -3182.2736 | 4512.0995 | 0.00068254 | -0.0002353 | 0.00064069 | 0.24876 | -0.14557 | 0.08292 | -0.048523 | 0.04146 | -0.024261 | 2.0041 | 12.0828
| 1 | 2 | 3 | 300 | -3183.2549 | 4506.046 | -1000 | -2304.2876 | 3989.9182 | [6 empty] | -0.28875 | 0.24899 | -0.14621
| 2 | 0 | 10 | -1000 | -2304.2876 | 3989.9182 | 300 | 775.5282 | -6273.0641 | -8.473 | 8.173 | -4.2365 | 4.0865 | -2308.5241 | 3994.0047 | -0.0026129 | 0.00075102 | -0.0025027 | -0.24824 | 0.14371 | -0.024824 | 0.014371 | -0.012412 | 0.0071853 | -8.4854 | 8.1802
| 2 | 1 | 10 | -1000 | -2304.2876 | 3989.9182 | 300 | -3183.2549 | 4506.046 | [6 empty] | -0.28875 | -0.24899 | 0.14621
970 | 0 | 1 | 5 | 300 | 776.4124 | -6279.2692 | 300 | -3182.2736 | 4512.0995 | 1.7684 | -12.41 | 0.88418 | -6.205 | 777.2966 | -6285.4741 | 0.00068117 | 0.00023459 | -0.0006395 | -0.0005153 | 0.0018577 | -0.00010306 | 0.00037155 | -5.153e-05 | 0.00018577 | 1.7683 | -12.4098
| 0 | 2 | 5 | 300 | 776.4124 | -6279.2692 | -1000 | -2308.5241 | 3994.0047 | [6 empty] | -0.0026074 | -0.00074989 | 0.0024972
| 1 | 0 | 3 | 300 | -3182.2736 | 4512.0995 | 300 | 776.4124 | -6279.2692 | 2.0041 | 12.0828 | 1.002 | 6.0414 | -3181.2715 | 4518.1409 | 0.00068117 | -0.00023459 | 0.0006395 | 0.24984 | -0.14765 | 0.083281 | -0.049215 | 0.041641 | -0.024608 | 2.0457 | 12.0582
| 1 | 2 | 3 | 300 | -3182.2736 | 4512.0995 | -1000 | -2308.5241 | 3994.0047 | [6 empty] | -0.29074 | 0.25008 | -0.14829
| 2 | 0 | 10 | -1000 | -2308.5241 | 3994.0047 | 300 | 776.4124 | -6279.2692 | -8.4854 | 8.1802 | -4.2427 | 4.0901 | -2312.7668 | 3998.0948 | -0.0026074 | 0.00074989 | -0.0024972 | -0.24933 | 0.14579 | -0.024933 | 0.014579 | -0.012466 | 0.0072894 | -8.4979 | 8.1874
| 2 | 1 | 10 | -1000 | -2308.5241 | 3994.0047 | 300 | -3182.2736 | 4512.0995 | [6 empty] | -0.29074 | -0.25008 | 0.14829
971 | 0 | 1 | 5 | 300 | 777.2966 | -6285.4741 | 300 | -3181.2715 | 4518.1409 | 1.7683 | -12.4098 | 0.88415 | -6.2049 | 778.1807 | -6291.679 | 0.00067982 | 0.00023389 | -0.00063832 | -0.00051487 | 0.0018535 | -0.00010297 | 0.0003707 | -5.1487e-05 | 0.00018535 | 1.7683 | -12.4096
| 0 | 2 | 5 | 300 | 777.2966 | -6285.4741 | -1000 | -2312.7668 | 3998.0948 | [6 empty] | -0.0026019 | -0.00074876 | 0.0024918
| 1 | 0 | 3 | 300 | -3181.2715 | 4518.1409 | 300 | 777.2966 | -6285.4741 | 2.0457 | 12.0582 | 1.0229 | 6.0291 | -3180.2487 | 4524.17 | 0.00067982 | -0.00023389 | 0.00063832 | 0.25094 | -0.14976 | 0.083645 | -0.049919 | 0.041823 | -0.02496 | 2.0876 | 12.0332
| 1 | 2 | 3 | 300 | -3181.2715 | 4518.1409 | -1000 | -2312.7668 | 3998.0948 | [6 empty] | -0.29275 | 0.25117 | -0.1504
| 2 | 0 | 10 | -1000 | -2312.7668 | 3998.0948 | 300 | 777.2966 | -6285.4741 | -8.4979 | 8.1874 | -4.2489 | 4.0937 | -2317.0158 | 4002.1885 | -0.0026019 | 0.00074876 | -0.0024918 | -0.25042 | 0.1479 | -0.025042 | 0.01479 | -0.012521 | 0.0073952 | -8.5104 | 8.1948
| 2 | 1 | 10 | -1000 | -2312.7668 | 3998.0948 | 300 | -3181.2715 | 4518.1409 | [6 empty] | -0.29275 | -0.25117 | 0.1504
972 | 0 | 1 | 5 | 300 | 778.1807 | -6291.679 | 300 | -3180.2487 | 4524.17 | 1.7683 | -12.4096 | 0.88413 | -6.2048 | 779.0649 | -6297.8839 | 0.00067847 | 0.00023318 | -0.00063714 | -0.00051445 | 0.0018493 | -0.00010289 | 0.00036986 | -5.1445e-05 | 0.00018493 | 1.7682 | -12.4094
| 0 | 2 | 5 | 300 | 778.1807 | -6291.679 | -1000 | -2317.0158 | 4002.1885 | [6 empty] | -0.0025964 | -0.00074763 | 0.0024864
| 1 | 0 | 3 | 300 | -3180.2487 | 4524.17 | 300 | 778.1807 | -6291.679 | 2.0876 | 12.0332 | 1.0438 | 6.0166 | -3179.2049 | 4530.1866 | 0.00067847 | -0.00023318 | 0.00063714 | 0.25203 | -0.1519 | 0.084011 | -0.050635 | 0.042006 | -0.025317 | 2.1296 | 12.0079
| 1 | 2 | 3 | 300 | -3180.2487 | 4524.17 | -1000 | -2317.0158 | 4002.1885 | [6 empty] | -0.2948 | 0.25227 | -0.15254
| 2 | 0 | 10 | -1000 | -2317.0158 | 4002.1885 | 300 | 778.1807 | -6291.679 | -8.5104 | 8.1948 | -4.2552 | 4.0974 | -2321.271 | 4006.2859 | -0.0025964 | 0.00074763 | -0.0024864 | -0.25152 | 0.15005 | -0.025152 | 0.015005 | -0.012576 | 0.0075027 | -8.523 | 8.2023
| 2 | 1 | 10 | -1000 | -2317.0158 | 4002.1885 | 300 | -3180.2487 | 4524.17 | [6 empty] | -0.2948 | -0.25227 | 0.15254
973 | 0 | 1 | 5 | 300 | 779.0649 | -6297.8839 | 300 | -3179.2049 | 4530.1866 | 1.7682 | -12.4094 | 0.8841 | -6.2047 | 779.949 | -6304.0886 | 0.00067712 | 0.00023248 | -0.00063596 | -0.00051403 | 0.0018451 | -0.00010281 | 0.00036902 | -5.1403e-05 | 0.00018451 | 1.7682 | -12.4092
| 0 | 2 | 5 | 300 | 779.0649 | -6297.8839 | -1000 | -2321.271 | 4006.2859 | [6 empty] | -0.0025909 | -0.00074651 | 0.0024811
| 1 | 0 | 3 | 300 | -3179.2049 | 4530.1866 | 300 | 779.0649 | -6297.8839 | 2.1296 | 12.0079 | 1.0648 | 6.0039 | -3178.1401 | 4536.1905 | 0.00067712 | -0.00023248 | 0.00063596 | 0.25314 | -0.15409 | 0.084379 | -0.051362 | 0.04219 | -0.025681 | 2.1717 | 11.9822
| 1 | 2 | 3 | 300 | -3179.2049 | 4530.1866 | -1000 | -2321.271 | 4006.2859 | [6 empty] | -0.29688 | 0.25337 | -0.15472
| 2 | 0 | 10 | -1000 | -2321.271 | 4006.2859 | 300 | 779.0649 | -6297.8839 | -8.523 | 8.2023 | -4.2615 | 4.1012 | -2325.5324 | 4010.3871 | -0.0025909 | 0.00074651 | -0.0024811 | -0.25262 | 0.15224 | -0.025262 | 0.015224 | -0.012631 | 0.007612 | -8.5356 | 8.21
| 2 | 1 | 10 | -1000 | -2321.271 | 4006.2859 | 300 | -3179.2049 | 4530.1866 | [6 empty] | -0.29688 | -0.25337 | 0.15472
974 | 0 | 1 | 5 | 300 | 779.949 | -6304.0886 | 300 | -3178.1401 | 4536.1905 | 1.7682 | -12.4092 | 0.88408 | -6.2046 | 780.833 | -6310.2932 | 0.00067579 | 0.00023178 | -0.0006348 | -0.0005136 | 0.0018409 | -0.00010272 | 0.00036818 | -5.136e-05 | 0.00018409 | 1.7681 | -12.4091
| 0 | 2 | 5 | 300 | 779.949 | -6304.0886 | -1000 | -2325.5324 | 4010.3871 | [6 empty] | -0.0025855 | -0.00074539 | 0.0024757
| 1 | 0 | 3 | 300 | -3178.1401 | 4536.1905 | 300 | 779.949 | -6304.0886 | 2.1717 | 11.9822 | 1.0859 | 5.9911 | -3177.0542 | 4542.1816 | 0.00067579 | -0.00023178 | 0.0006348 | 0.25425 | -0.1563 | 0.084749 | -0.052101 | 0.042375 | -0.026051 | 2.2141 | 11.9562
| 1 | 2 | 3 | 300 | -3178.1401 | 4536.1905 | -1000 | -2325.5324 | 4010.3871 | [6 empty] | -0.29898 | 0.25448 | -0.15694
| 2 | 0 | 10 | -1000 | -2325.5324 | 4010.3871 | 300 | 779.949 | -6304.0886 | -8.5356 | 8.21 | -4.2678 | 4.105 | -2329.8002 | 4014.4921 | -0.0025855 | 0.00074539 | -0.0024757 | -0.25373 | 0.15446 | -0.025373 | 0.015446 | -0.012687 | 0.0077231 | -8.5483 | 8.2177
| 2 | 1 | 10 | -1000 | -2325.5324 | 4010.3871 | 300 | -3178.1401 | 4536.1905 | [6 empty] | -0.29898 | -0.25448 | 0.15694
975 | 0 | 1 | 5 | 300 | 780.833 | -6310.2932 | 300 | -3177.0542 | 4542.1816 | 1.7681 | -12.4091 | 0.88405 | -6.2045 | 781.7171 | -6316.4977 | 0.00067445 | 0.00023108 | -0.00063363 | -0.00051318 | 0.0018367 | -0.00010264 | 0.00036735 | -5.1318e-05 | 0.00018367 | 1.768 | -12.4089
| 0 | 2 | 5 | 300 | 780.833 | -6310.2932 | -1000 | -2329.8002 | 4014.4921 | [6 empty] | -0.00258 | -0.00074427 | 0.0024704
| 1 | 0 | 3 | 300 | -3177.0542 | 4542.1816 | 300 | 780.833 | -6310.2932 | 2.2141 | 11.9562 | 1.1071 | 5.9781 | -3175.9472 | 4548.1597 | 0.00067445 | -0.00023108 | 0.00063363 | 0.25536 | -0.15856 | 0.085121 | -0.052852 | 0.042561 | -0.026426 | 2.2567 | 11.9297
| 1 | 2 | 3 | 300 | -3177.0542 | 4542.1816 | -1000 | -2329.8002 | 4014.4921 | [6 empty] | -0.30112 | 0.2556 | -0.15919
| 2 | 0 | 10 | -1000 | -2329.8002 | 4014.4921 | 300 | 780.833 | -6310.2932 | -8.5483 | 8.2177 | -4.2741 | 4.1088 | -2334.0744 | 4018.6009 | -0.00258 | 0.00074427 | -0.0024704 | -0.25485 | 0.15672 | -0.025485 | 0.015672 | -0.012743 | 0.007836 | -8.561 | 8.2255
| 2 | 1 | 10 | -1000 | -2329.8002 | 4014.4921 | 300 | -3177.0542 | 4542.1816 | [6 empty] | -0.30112 | -0.2556 | 0.15919
976 | 0 | 1 | 5 | 300 | 781.7171 | -6316.4977 | 300 | -3175.9472 | 4548.1597 | 1.768 | -12.4089 | 0.88402 | -6.2044 | 782.6011 | -6322.7022 | 0.00067313 | 0.00023039 | -0.00063247 | -0.00051276 | 0.0018326 | -0.00010255 | 0.00036651 | -5.1276e-05 | 0.00018326 | 1.768 | -12.4087
| 0 | 2 | 5 | 300 | 781.7171 | -6316.4977 | -1000 | -2334.0744 | 4018.6009 | [6 empty] | -0.0025746 | -0.00074315 | 0.002465
| 1 | 0 | 3 | 300 | -3175.9472 | 4548.1597 | 300 | 781.7171 | -6316.4977 | 2.2567 | 11.9297 | 1.1283 | 5.9649 | -3174.8188 | 4554.1246 | 0.00067313 | -0.00023039 | 0.00063247 | 0.25649 | -0.16085 | 0.085495 | -0.053616 | 0.042748 | -0.026808 | 2.2994 | 11.9029
| 1 | 2 | 3 | 300 | -3175.9472 | 4548.1597 | -1000 | -2334.0744 | 4018.6009 | [6 empty] | -0.30328 | 0.25672 | -0.16148
| 2 | 0 | 10 | -1000 | -2334.0744 | 4018.6009 | 300 | 781.7171 | -6316.4977 | -8.561 | 8.2255 | -4.2805 | 4.1128 | -2338.3549 | 4022.7137 | -0.0025746 | 0.00074315 | -0.002465 | -0.25597 | 0.15902 | -0.025597 | 0.015902 | -0.012799 | 0.0079508 | -8.5738 | 8.2335
| 2 | 1 | 10 | -1000 | -2334.0744 | 4018.6009 | 300 | -3175.9472 | 4548.1597 | [6 empty] | -0.30328 | -0.25672 | 0.16148
977 | 0 | 1 | 5 | 300 | 782.6011 | -6322.7022 | 300 | -3174.8188 | 4554.1246 | 1.768 | -12.4087 | 0.884 | -6.2043 | 783.4851 | -6328.9065 | 0.00067181 | 0.0002297 | -0.00063132 | -0.00051233 | 0.0018284 | -0.00010247 | 0.00036568 | -5.1233e-05 | 0.00018284 | 1.7679 | -12.4085
| 0 | 2 | 5 | 300 | 782.6011 | -6322.7022 | -1000 | -2338.3549 | 4022.7137 | [6 empty] | -0.0025692 | -0.00074203 | 0.0024597
| 1 | 0 | 3 | 300 | -3174.8188 | 4554.1246 | 300 | 782.6011 | -6322.7022 | 2.2994 | 11.9029 | 1.1497 | 5.9515 | -3173.6691 | 4560.0761 | 0.00067181 | -0.0002297 | 0.00063132 | 0.25761 | -0.16318 | 0.085871 | -0.054393 | 0.042936 | -0.027196 | 2.3424 | 11.8757
| 1 | 2 | 3 | 300 | -3174.8188 | 4554.1246 | -1000 | -2338.3549 | 4022.7137 | [6 empty] | -0.30548 | 0.25784 | -0.16381
| 2 | 0 | 10 | -1000 | -2338.3549 | 4022.7137 | 300 | 782.6011 | -6322.7022 | -8.5738 | 8.2335 | -4.2869 | 4.1167 | -2342.6418 | 4026.8304 | -0.0025692 | 0.00074203 | -0.0024597 | -0.2571 | 0.16135 | -0.02571 | 0.016135 | -0.012855 | 0.0080675 | -8.5867 | 8.2415
| 2 | 1 | 10 | -1000 | -2338.3549 | 4022.7137 | 300 | -3174.8188 | 4554.1246 | [6 empty] | -0.30548 | -0.25784 | 0.16381
978 | 0 | 1 | 5 | 300 | 783.4851 | -6328.9065 | 300 | -3173.6691 | 4560.0761 | 1.7679 | -12.4085 | 0.88397 | -6.2043 | 784.3691 | -6335.1108 | 0.0006705 | 0.00022901 | -0.00063017 | -0.00051191 | 0.0018242 | -0.00010238 | 0.00036485 | -5.1191e-05 | 0.00018242 | 1.7679 | -12.4083
| 0 | 2 | 5 | 300 | 783.4851 | -6328.9065 | -1000 | -2342.6418 | 4026.8304 | [6 empty] | -0.0025638 | -0.00074092 | 0.0024544
| 1 | 0 | 3 | 300 | -3173.6691 | 4560.0761 | 300 | 783.4851 | -6328.9065 | 2.3424 | 11.8757 | 1.1712 | 5.9379 | -3172.4979 | 4566.0139 | 0.0006705 | -0.00022901 | 0.00063017 | 0.25875 | -0.16555 | 0.086249 | -0.055182 | 0.043124 | -0.027591 | 2.3855 | 11.8481
| 1 | 2 | 3 | 300 | -3173.6691 | 4560.0761 | -1000 | -2342.6418 | 4026.8304 | [6 empty] | -0.30771 | 0.25898 | -0.16618
| 2 | 0 | 10 | -1000 | -2342.6418 | 4026.8304 | 300 | 783.4851 | -6328.9065 | -8.5867 | 8.2415 | -4.2933 | 4.1208 | -2346.9352 | 4030.9512 | -0.0025638 | 0.00074092 | -0.0024544 | -0.25823 | 0.16372 | -0.025823 | 0.016372 | -0.012912 | 0.0081861 | -8.5996 | 8.2497
| 2 | 1 | 10 | -1000 | -2342.6418 | 4026.8304 | 300 | -3173.6691 | 4560.0761 | [6 empty] | -0.30771 | -0.25898 | 0.16618
979 | 0 | 1 | 5 | 300 | 784.3691 | -6335.1108 | 300 | -3172.4979 | 4566.0139 | 1.7679 | -12.4083 | 0.88395 | -6.2042 | 785.253 | -6341.3149 | 0.00066919 | 0.00022832 | -0.00062903 | -0.00051149 | 0.0018201 | -0.0001023 | 0.00036402 | -5.1149e-05 | 0.00018201 | 1.7678 | -12.4081
| 0 | 2 | 5 | 300 | 784.3691 | -6335.1108 | -1000 | -2346.9352 | 4030.9512 | [6 empty] | -0.0025584 | -0.00073981 | 0.0024491
| 1 | 0 | 3 | 300 | -3172.4979 | 4566.0139 | 300 | 784.3691 | -6335.1108 | 2.3855 | 11.8481 | 1.1927 | 5.9241 | -3171.3052 | 4571.938 | 0.00066919 | -0.00022832 | 0.00062903 | 0.25988 | -0.16796 | 0.086628 | -0.055985 | 0.043314 | -0.027993 | 2.4288 | 11.8201
| 1 | 2 | 3 | 300 | -3172.4979 | 4566.0139 | -1000 | -2346.9352 | 4030.9512 | [6 empty] | -0.30997 | 0.26011 | -0.16858
| 2 | 0 | 10 | -1000 | -2346.9352 | 4030.9512 | 300 | 784.3691 | -6335.1108 | -8.5996 | 8.2497 | -4.2998 | 4.1249 | -2351.235 | 4035.0761 | -0.0025584 | 0.00073981 | -0.0024491 | -0.25937 | 0.16613 | -0.025937 | 0.016613 | -0.012969 | 0.0083067 | -8.6126 | 8.258
| 2 | 1 | 10 | -1000 | -2346.9352 | 4030.9512 | 300 | -3172.4979 | 4566.0139 | [6 empty] | -0.30997 | -0.26011 | 0.16858
980 | 0 | 1 | 5 | 300 | 785.253 | -6341.3149 | 300 | -3171.3052 | 4571.938 | 1.7678 | -12.4081 | 0.88392 | -6.2041 | 786.137 | -6347.519 | 0.00066789 | 0.00022764 | -0.00062789 | -0.00051106 | 0.0018159 | -0.00010221 | 0.00036319 | -5.1106e-05 | 0.00018159 | 1.7678 | -12.408
| 0 | 2 | 5 | 300 | 785.253 | -6341.3149 | -1000 | -2351.235 | 4035.0761 | [6 empty] | -0.002553 | -0.0007387 | 0.0024438
| 1 | 0 | 3 | 300 | -3171.3052 | 4571.938 | 300 | 785.253 | -6341.3149 | 2.4288 | 11.8201 | 1.2144 | 5.9101 | -3170.0908 | 4577.8481 | 0.00066789 | -0.00022764 | 0.00062789 | 0.26103 | -0.1704 | 0.087009 | -0.056801 | 0.043505 | -0.028401 | 2.4723 | 11.7917
| 1 | 2 | 3 | 300 | -3171.3052 | 4571.938 | -1000 | -2351.235 | 4035.0761 | [6 empty] | -0.31226 | 0.26126 | -0.17103
| 2 | 0 | 10 | -1000 | -2351.235 | 4035.0761 | 300 | 785.253 | -6341.3149 | -8.6126 | 8.258 | -4.3063 | 4.129 | -2355.5412 | 4039.2051 | -0.002553 | 0.0007387 | -0.0024438 | -0.26052 | 0.16859 | -0.026052 | 0.016859 | -0.013026 | 0.0084294 | -8.6256 | 8.2665
| 2 | 1 | 10 | -1000 | -2351.235 | 4035.0761 | 300 | -3171.3052 | 4571.938 | [6 empty] | -0.31226 | -0.26126 | 0.17103
981 | 0 | 1 | 5 | 300 | 786.137 | -6347.519 | 300 | -3170.0908 | 4577.8481 | 1.7678 | -12.408 | 0.8839 | -6.204 | 787.0209 | -6353.723 | 0.00066659 | 0.00022696 | -0.00062676 | -0.00051064 | 0.0018118 | -0.00010213 | 0.00036236 | -5.1064e-05 | 0.00018118 | 1.7677 | -12.4078
| 0 | 2 | 5 | 300 | 786.137 | -6347.519 | -1000 | -2355.5412 | 4039.2051 | [6 empty] | -0.0025477 | -0.0007376 | 0.0024386
| 1 | 0 | 3 | 300 | -3170.0908 | 4577.8481 | 300 | 786.137 | -6347.519 | 2.4723 | 11.7917 | 1.2362 | 5.8959 | -3168.8546 | 4583.7439 | 0.00066659 | -0.00022696 | 0.00062676 | 0.26218 | -0.1729 | 0.087392 | -0.057632 | 0.043696 | -0.028816 | 2.516 | 11.7629
| 1 | 2 | 3 | 300 | -3170.0908 | 4577.8481 | -1000 | -2355.5412 | 4039.2051 | [6 empty] | -0.31459 | 0.2624 | -0.17352
| 2 | 0 | 10 | -1000 | -2355.5412 | 4039.2051 | 300 | 786.137 | -6347.519 | -8.6256 | 8.2665 | -4.3128 | 4.1332 | -2359.854 | 4043.3383 | -0.0025477 | 0.0007376 | -0.0024386 | -0.26167 | 0.17108 | -0.026167 | 0.017108 | -0.013083 | 0.0085542 | -8.6387 | 8.275
| 2 | 1 | 10 | -1000 | -2355.5412 | 4039.2051 | 300 | -3170.0908 | 4577.8481 | [6 empty] | -0.31459 | -0.2624 | 0.17352
982 | 0 | 1 | 5 | 300 | 787.0209 | -6353.723 | 300 | -3168.8546 | 4583.7439 | 1.7677 | -12.4078 | 0.88387 | -6.2039 | 787.9047 | -6359.9269 | 0.0006653 | 0.00022628 | -0.00062564 | -0.00051021 | 0.0018077 | -0.00010204 | 0.00036154 | -5.1021e-05 | 0.00018077 | 1.7677 | -12.4076
| 0 | 2 | 5 | 300 | 787.0209 | -6353.723 | -1000 | -2359.854 | 4043.3383 | [6 empty] | -0.0025423 | -0.00073649 | 0.0024333
| 1 | 0 | 3 | 300 | -3168.8546 | 4583.7439 | 300 | 787.0209 | -6353.723 | 2.516 | 11.7629 | 1.258 | 5.8815 | -3167.5966 | 4589.6254 | 0.0006653 | -0.00022628 | 0.00062564 | 0.26333 | -0.17543 | 0.087777 | -0.058476 | 0.043889 | -0.029238 | 2.5599 | 11.7337
| 1 | 2 | 3 | 300 | -3168.8546 | 4583.7439 | -1000 | -2359.854 | 4043.3383 | [6 empty] | -0.31695 | 0.26356 | -0.17605
| 2 | 0 | 10 | -1000 | -2359.854 | 4043.3383 | 300 | 787.0209 | -6353.723 | -8.6387 | 8.275 | -4.3193 | 4.1375 | -2364.1734 | 4047.4758 | -0.0025423 | 0.00073649 | -0.0024333 | -0.26282 | 0.17362 | -0.026282 | 0.017362 | -0.013141 | 0.008681 | -8.6518 | 8.2837
| 2 | 1 | 10 | -1000 | -2359.854 | 4043.3383 | 300 | -3168.8546 | 4583.7439 | [6 empty] | -0.31695 | -0.26356 | 0.17605
983 | 0 | 1 | 5 | 300 | 787.9047 | -6359.9269 | 300 | -3167.5966 | 4589.6254 | 1.7677 | -12.4076 | 0.88385 | -6.2038 | 788.7886 | -6366.1307 | 0.00066402 | 0.00022561 | -0.00062452 | -0.00050979 | 0.0018036 | -0.00010196 | 0.00036071 | -5.0979e-05 | 0.00018036 | 1.7676 | -12.4074
| 0 | 2 | 5 | 300 | 787.9047 | -6359.9269 | -1000 | -2364.1734 | 4047.4758 | [6 empty] | -0.002537 | -0.00073539 | 0.0024281
| 1 | 0 | 3 | 300 | -3167.5966 | 4589.6254 | 300 | 787.9047 | -6359.9269 | 2.5599 | 11.7337 | 1.2799 | 5.8668 | -3166.3167 | 4595.4923 | 0.00066402 | -0.00022561 | 0.00062452 | 0.26449 | -0.17801 | 0.088163 | -0.059335 | 0.044082 | -0.029668 | 2.604 | 11.704
| 1 | 2 | 3 | 300 | -3167.5966 | 4589.6254 | -1000 | -2364.1734 | 4047.4758 | [6 empty] | -0.31935 | 0.26472 | -0.17863
| 2 | 0 | 10 | -1000 | -2364.1734 | 4047.4758 | 300 | 787.9047 | -6359.9269 | -8.6518 | 8.2837 | -4.3259 | 4.1418 | -2368.4993 | 4051.6177 | -0.002537 | 0.00073539 | -0.0024281 | -0.26398 | 0.1762 | -0.026398 | 0.01762 | -0.013199 | 0.0088101 | -8.665 | 8.2925
| 2 | 1 | 10 | -1000 | -2364.1734 | 4047.4758 | 300 | -3167.5966 | 4589.6254 | [6 empty] | -0.31935 | -0.26472 | 0.17863
984 | 0 | 1 | 5 | 300 | 788.7886 | -6366.1307 | 300 | -3166.3167 | 4595.4923 | 1.7676 | -12.4074 | 0.88382 | -6.2037 | 789.6724 | -6372.3344 | 0.00066274 | 0.00022493 | -0.0006234 | -0.00050936 | 0.0017995 | -0.00010187 | 0.00035989 | -5.0936e-05 | 0.00017995 | 1.7676 | -12.4072
| 0 | 2 | 5 | 300 | 788.7886 | -6366.1307 | -1000 | -2368.4993 | 4051.6177 | [6 empty] | -0.0025317 | -0.00073429 | 0.0024229
| 1 | 0 | 3 | 300 | -3166.3167 | 4595.4923 | 300 | 788.7886 | -6366.1307 | 2.604 | 11.704 | 1.302 | 5.852 | -3165.0147 | 4601.3443 | 0.00066274 | -0.00022493 | 0.0006234 | 0.26565 | -0.18063 | 0.088551 | -0.060209 | 0.044276 | -0.030104 | 2.6483 | 11.6739
| 1 | 2 | 3 | 300 | -3166.3167 | 4595.4923 | -1000 | -2368.4993 | 4051.6177 | [6 empty] | -0.32178 | 0.26588 | -0.18125
| 2 | 0 | 10 | -1000 | -2368.4993 | 4051.6177 | 300 | 788.7886 | -6366.1307 | -8.665 | 8.2925 | -4.3325 | 4.1463 | -2372.8318 | 4055.7639 | -0.0025317 | 0.00073429 | -0.0024229 | -0.26514 | 0.17883 | -0.026514 | 0.017883 | -0.013257 | 0.0089414 | -8.6783 | 8.3014
| 2 | 1 | 10 | -1000 | -2368.4993 | 4051.6177 | 300 | -3166.3167 | 4595.4923 | [6 empty] | -0.32178 | -0.26588 | 0.18125
985 | 0 | 1 | 5 | 300 | 789.6724 | -6372.3344 | 300 | -3165.0147 | 4601.3443 | 1.7676 | -12.4072 | 0.88379 | -6.2036 | 790.5562 | -6378.538 | 0.00066147 | 0.00022426 | -0.00062229 | -0.00050894 | 0.0017954 | -0.00010179 | 0.00035907 | -5.0894e-05 | 0.00017954 | 1.7675 | -12.4071
| 0 | 2 | 5 | 300 | 789.6724 | -6372.3344 | -1000 | -2372.8318 | 4055.7639 | [6 empty] | -0.0025264 | -0.0007332 | 0.0024177
| 1 | 0 | 3 | 300 | -3165.0147 | 4601.3443 | 300 | 789.6724 | -6372.3344 | 2.6483 | 11.6739 | 1.3241 | 5.837 | -3163.6906 | 4607.1812 | 0.00066147 | -0.00022426 | 0.00062229 | 0.26682 | -0.18329 | 0.08894 | -0.061098 | 0.04447 | -0.030549 | 2.6927 | 11.6434
| 1 | 2 | 3 | 300 | -3165.0147 | 4601.3443 | -1000 | -2372.8318 | 4055.7639 | [6 empty] | -0.32425 | 0.26705 | -0.18392
| 2 | 0 | 10 | -1000 | -2372.8318 | 4055.7639 | 300 | 789.6724 | -6372.3344 | -8.6783 | 8.3014 | -4.3391 | 4.1507 | -2377.1709 | 4059.9146 | -0.0025264 | 0.0007332 | -0.0024177 | -0.26631 | 0.1815 | -0.026631 | 0.01815 | -0.013316 | 0.0090749 | -8.6916 | 8.3105
| 2 | 1 | 10 | -1000 | -2372.8318 | 4055.7639 | 300 | -3165.0147 | 4601.3443 | [6 empty] | -0.32425 | -0.26705 | 0.18392
986 | 0 | 1 | 5 | 300 | 790.5562 | -6378.538 | 300 | -3163.6906 | 4607.1812 | 1.7675 | -12.4071 | 0.88377 | -6.2035 | 791.44 | -6384.7415 | 0.0006602 | 0.00022359 | -0.00062119 | -0.00050851 | 0.0017913 | -0.0001017 | 0.00035825 | -5.0851e-05 | 0.00017913 | 1.7675 | -12.4069
| 0 | 2 | 5 | 300 | 790.5562 | -6378.538 | -1000 | -2377.1709 | 4059.9146 | [6 empty] | -0.0025211 | -0.0007321 | 0.0024125
| 1 | 0 | 3 | 300 | -3163.6906 | 4607.1812 | 300 | 790.5562 | -6378.538 | 2.6927 | 11.6434 | 1.3464 | 5.8217 | -3162.3442 | 4613.0029 | 0.0006602 | -0.00022359 | 0.00062119 | 0.26799 | -0.18601 | 0.089331 | -0.062002 | 0.044666 | -0.031001 | 2.7374 | 11.6124
| 1 | 2 | 3 | 300 | -3163.6906 | 4607.1812 | -1000 | -2377.1709 | 4059.9146 | [6 empty] | -0.32676 | 0.26822 | -0.18663
| 2 | 0 | 10 | -1000 | -2377.1709 | 4059.9146 | 300 | 790.5562 | -6378.538 | -8.6916 | 8.3105 | -4.3458 | 4.1553 | -2381.5167 | 4064.0699 | -0.0025211 | 0.0007321 | -0.0024125 | -0.26748 | 0.18421 | -0.026748 | 0.018421 | -0.013374 | 0.0092107 | -8.705 | 8.3197
| 2 | 1 | 10 | -1000 | -2377.1709 | 4059.9146 | 300 | -3163.6906 | 4607.1812 | [6 empty] | -0.32676 | -0.26822 | 0.18663
987 | 0 | 1 | 5 | 300 | 791.44 | -6384.7415 | 300 | -3162.3442 | 4613.0029 | 1.7675 | -12.4069 | 0.88374 | -6.2034 | 792.3237 | -6390.945 | 0.00065894 | 0.00022293 | -0.00062009 | -0.00050808 | 0.0017872 | -0.00010162 | 0.00035744 | -5.0808e-05 | 0.00017872 | 1.7674 | -12.4067
| 0 | 2 | 5 | 300 | 791.44 | -6384.7415 | -1000 | -2381.5167 | 4064.0699 | [6 empty] | -0.0025158 | -0.00073101 | 0.0024073
| 1 | 0 | 3 | 300 | -3162.3442 | 4613.0029 | 300 | 791.44 | -6384.7415 | 2.7374 | 11.6124 | 1.3687 | 5.8062 | -3160.9755 | 4618.8091 | 0.00065894 | -0.00022293 | 0.00062009 | 0.26917 | -0.18877 | 0.089723 | -0.062922 | 0.044862 | -0.031461 | 2.7822 | 11.5809
| 1 | 2 | 3 | 300 | -3162.3442 | 4613.0029 | -1000 | -2381.5167 | 4064.0699 | [6 empty] | -0.3293 | 0.26939 | -0.18939
| 2 | 0 | 10 | -1000 | -2381.5167 | 4064.0699 | 300 | 791.44 | -6384.7415 | -8.705 | 8.3197 | -4.3525 | 4.1599 | -2385.8692 | 4068.2298 | -0.0025158 | 0.00073101 | -0.0024073 | -0.26866 | 0.18698 | -0.026866 | 0.018698 | -0.013433 | 0.009349 | -8.7184 | 8.3291
| 2 | 1 | 10 | -1000 | -2381.5167 | 4064.0699 | 300 | -3162.3442 | 4613.0029 | [6 empty] | -0.3293 | -0.26939 | 0.18939
988 | 0 | 1 | 5 | 300 | 792.3237 | -6390.945 | 300 | -3160.9755 | 4618.8091 | 1.7674 | -12.4067 | 0.88372 | -6.2034 | 793.2074 | -6397.1483 | 0.00065769 | 0.00022226 | -0.00061899 | -0.00050766 | 0.0017831 | -0.00010153 | 0.00035662 | -5.0766e-05 | 0.00017831 | 1.7674 | -12.4065
| 0 | 2 | 5 | 300 | 792.3237 | -6390.945 | -1000 | -2385.8692 | 4068.2298 | [6 empty] | -0.0025106 | -0.00072992 | 0.0024021
| 1 | 0 | 3 | 300 | -3160.9755 | 4618.8091 | 300 | 792.3237 | -6390.945 | 2.7822 | 11.5809 | 1.3911 | 5.7905 | -3159.5844 | 4624.5996 | 0.00065769 | -0.00022226 | 0.00061899 | 0.27035 | -0.19158 | 0.090116 | -0.063858 | 0.045058 | -0.031929 | 2.8273 | 11.549
| 1 | 2 | 3 | 300 | -3160.9755 | 4618.8091 | -1000 | -2385.8692 | 4068.2298 | [6 empty] | -0.33189 | 0.27057 | -0.19219
| 2 | 0 | 10 | -1000 | -2385.8692 | 4068.2298 | 300 | 792.3237 | -6390.945 | -8.7184 | 8.3291 | -4.3592 | 4.1645 | -2390.2284 | 4072.3943 | -0.0025106 | 0.00072992 | -0.0024021 | -0.26984 | 0.18979 | -0.026984 | 0.018979 | -0.013492 | 0.0094896 | -8.7319 | 8.3386
| 2 | 1 | 10 | -1000 | -2385.8692 | 4068.2298 | 300 | -3160.9755 | 4618.8091 | [6 empty] | -0.33189 | -0.27057 | 0.19219
989 | 0 | 1 | 5 | 300 | 793.2074 | -6397.1483 | 300 | -3159.5844 | 4624.5996 | 1.7674 | -12.4065 | 0.88369 | -6.2033 | 794.0911 | -6403.3516 | 0.00065644 | 0.0002216 | -0.0006179 | -0.00050723 | 0.0017791 | -0.00010145 | 0.00035581 | -5.0723e-05 | 0.00017791 | 1.7673 | -12.4063
| 0 | 2 | 5 | 300 | 793.2074 | -6397.1483 | -1000 | -2390.2284 | 4072.3943 | [6 empty] | -0.0025053 | -0.00072883 | 0.002397
| 1 | 0 | 3 | 300 | -3159.5844 | 4624.5996 | 300 | 793.2074 | -6397.1483 | 2.8273 | 11.549 | 1.4137 | 5.7745 | -3158.1708 | 4630.3741 | 0.00065644 | -0.0002216 | 0.0006179 | 0.27153 | -0.19443 | 0.090511 | -0.064811 | 0.045255 | -0.032406 | 2.8726 | 11.5166
| 1 | 2 | 3 | 300 | -3159.5844 | 4624.5996 | -1000 | -2390.2284 | 4072.3943 | [6 empty] | -0.33451 | 0.27175 | -0.19505
| 2 | 0 | 10 | -1000 | -2390.2284 | 4072.3943 | 300 | 793.2074 | -6397.1483 | -8.7319 | 8.3386 | -4.3659 | 4.1693 | -2394.5943 | 4076.5636 | -0.0025053 | 0.00072883 | -0.002397 | -0.27103 | 0.19265 | -0.027103 | 0.019265 | -0.013551 | 0.0096327 | -8.7454 | 8.3482
| 2 | 1 | 10 | -1000 | -2390.2284 | 4072.3943 | 300 | -3159.5844 | 4624.5996 | [6 empty] | -0.33451 | -0.27175 | 0.19505
990 | 0 | 1 | 5 | 300 | 794.0911 | -6403.3516 | 300 | -3158.1708 | 4630.3741 | 1.7673 | -12.4063 | 0.88367 | -6.2032 | 794.9748 | -6409.5548 | 0.0006552 | 0.00022094 | -0.00061682 | -0.0005068 | 0.001775 | -0.00010136 | 0.000355 | -5.068e-05 | 0.0001775 | 1.7673 | -12.4062
| 0 | 2 | 5 | 300 | 794.0911 | -6403.3516 | -1000 | -2394.5943 | 4076.5636 | [6 empty] | -0.0025001 | -0.00072775 | 0.0023918
| 1 | 0 | 3 | 300 | -3158.1708 | 4630.3741 | 300 | 794.0911 | -6403.3516 | 2.8726 | 11.5166 | 1.4363 | 5.7583 | -3156.7345 | 4636.1323 | 0.0006552 | -0.00022094 | 0.00061682 | 0.27272 | -0.19734 | 0.090907 | -0.065781 | 0.045453 | -0.03289 | 2.918 | 11.4837
| 1 | 2 | 3 | 300 | -3158.1708 | 4630.3741 | -1000 | -2394.5943 | 4076.5636 | [6 empty] | -0.33717 | 0.27294 | -0.19796
| 2 | 0 | 10 | -1000 | -2394.5943 | 4076.5636 | 300 | 794.0911 | -6403.3516 | -8.7454 | 8.3482 | -4.3727 | 4.1741 | -2398.967 | 4080.7377 | -0.0025001 | 0.00072775 | -0.0023918 | -0.27221 | 0.19557 | -0.027221 | 0.019557 | -0.013611 | 0.0097784 | -8.759 | 8.358
| 2 | 1 | 10 | -1000 | -2394.5943 | 4076.5636 | 300 | -3158.1708 | 4630.3741 | [6 empty] | -0.33717 | -0.27294 | 0.19796
991 | 0 | 1 | 5 | 300 | 794.9748 | -6409.5548 | 300 | -3156.7345 | 4636.1323 | 1.7673 | -12.4062 | 0.88364 | -6.2031 | 795.8584 | -6415.7579 | 0.00065396 | 0.00022029 | -0.00061574 | -0.00050638 | 0.0017709 | -0.00010128 | 0.00035419 | -5.0638e-05 | 0.00017709 | 1.7672 | -12.406
| 0 | 2 | 5 | 300 | 794.9748 | -6409.5548 | -1000 | -2398.967 | 4080.7377 | [6 empty] | -0.0024949 | -0.00072666 | 0.0023867
| 1 | 0 | 3 | 300 | -3156.7345 | 4636.1323 | 300 | 794.9748 | -6409.5548 | 2.918 | 11.4837 | 1.459 | 5.7418 | -3155.2755 | 4641.8742 | 0.00065396 | -0.00022029 | 0.00061574 | 0.27391 | -0.2003 | 0.091303 | -0.066768 | 0.045652 | -0.033384 | 2.9637 | 11.4503
| 1 | 2 | 3 | 300 | -3156.7345 | 4636.1323 | -1000 | -2398.967 | 4080.7377 | [6 empty] | -0.33988 | 0.27413 | -0.20092
| 2 | 0 | 10 | -1000 | -2398.967 | 4080.7377 | 300 | 794.9748 | -6409.5548 | -8.759 | 8.358 | -4.3795 | 4.179 | -2403.3466 | 4084.9167 | -0.0024949 | 0.00072666 | -0.0023867 | -0.2734 | 0.19853 | -0.02734 | 0.019853 | -0.01367 | 0.0099266 | -8.7727 | 8.3679
| 2 | 1 | 10 | -1000 | -2398.967 | 4080.7377 | 300 | -3156.7345 | 4636.1323 | [6 empty] | -0.33988 | -0.27413 | 0.20092
992 | 0 | 1 | 5 | 300 | 795.8584 | -6415.7579 | 300 | -3155.2755 | 4641.8742 | 1.7672 | -12.406 | 0.88362 | -6.203 | 796.742 | -6421.9609 | 0.00065273 | 0.00021963 | -0.00061467 | -0.00050595 | 0.0017669 | -0.00010119 | 0.00035338 | -5.0595e-05 | 0.00017669 | 1.7672 | -12.4058
| 0 | 2 | 5 | 300 | 795.8584 | -6415.7579 | -1000 | -2403.3466 | 4084.9167 | [6 empty] | -0.0024896 | -0.00072558 | 0.0023816
| 1 | 0 | 3 | 300 | -3155.2755 | 4641.8742 | 300 | 795.8584 | -6415.7579 | 2.9637 | 11.4503 | 1.4818 | 5.7252 | -3153.7936 | 4647.5993 | 0.00065273 | -0.00021963 | 0.00061467 | 0.2751 | -0.20332 | 0.091701 | -0.067772 | 0.04585 | -0.033886 | 3.0095 | 11.4164
| 1 | 2 | 3 | 300 | -3155.2755 | 4641.8742 | -1000 | -2403.3466 | 4084.9167 | [6 empty] | -0.34262 | 0.27532 | -0.20393
| 2 | 0 | 10 | -1000 | -2403.3466 | 4084.9167 | 300 | 795.8584 | -6415.7579 | -8.7727 | 8.3679 | -4.3864 | 4.184 | -2407.7329 | 4089.1006 | -0.0024896 | 0.00072558 | -0.0023816 | -0.2746 | 0.20155 | -0.02746 | 0.020155 | -0.01373 | 0.010078 | -8.7864 | 8.378
| 2 | 1 | 10 | -1000 | -2403.3466 | 4084.9167 | 300 | -3155.2755 | 4641.8742 | [6 empty] | -0.34262 | -0.27532 | 0.20393
993 | 0 | 1 | 5 | 300 | 796.742 | -6421.9609 | 300 | -3153.7936 | 4647.5993 | 1.7672 | -12.4058 | 0.88359 | -6.2029 | 797.6256 | -6428.1638 | 0.0006515 | 0.00021898 | -0.0006136 | -0.00050552 | 0.0017629 | -0.0001011 | 0.00035257 | -5.0552e-05 | 0.00017629 | 1.7671 | -12.4056
| 0 | 2 | 5 | 300 | 796.742 | -6421.9609 | -1000 | -2407.7329 | 4089.1006 | [6 empty] | -0.0024844 | -0.00072451 | 0.0023765
| 1 | 0 | 3 | 300 | -3153.7936 | 4647.5993 | 300 | 796.742 | -6421.9609 | 3.0095 | 11.4164 | 1.5048 | 5.7082 | -3152.2889 | 4653.3075 | 0.0006515 | -0.00021898 | 0.0006136 | 0.2763 | -0.20639 | 0.092099 | -0.068795 | 0.046049 | -0.034398 | 3.0556 | 11.382
| 1 | 2 | 3 | 300 | -3153.7936 | 4647.5993 | -1000 | -2407.7329 | 4089.1006 | [6 empty] | -0.34541 | 0.27652 | -0.207
| 2 | 0 | 10 | -1000 | -2407.7329 | 4089.1006 | 300 | 796.742 | -6421.9609 | -8.7864 | 8.378 | -4.3932 | 4.189 | -2412.1261 | 4093.2896 | -0.0024844 | 0.00072451 | -0.0023765 | -0.27579 | 0.20462 | -0.027579 | 0.020462 | -0.01379 | 0.010231 | -8.8002 | 8.3882
| 2 | 1 | 10 | -1000 | -2407.7329 | 4089.1006 | 300 | -3153.7936 | 4647.5993 | [6 empty] | -0.34541 | -0.27652 | 0.207
994 | 0 | 1 | 5 | 300 | 797.6256 | -6428.1638 | 300 | -3152.2889 | 4653.3075 | 1.7671 | -12.4056 | 0.88357 | -6.2028 | 798.5092 | -6434.3666 | 0.00065029 | 0.00021833 | -0.00061254 | -0.00050509 | 0.0017588 | -0.00010102 | 0.00035177 | -5.0509e-05 | 0.00017588 | 1.7671 | -12.4055
| 0 | 2 | 5 | 300 | 797.6256 | -6428.1638 | -1000 | -2412.1261 | 4093.2896 | [6 empty] | -0.0024793 | -0.00072343 | 0.0023714
| 1 | 0 | 3 | 300 | -3152.2889 | 4653.3075 | 300 | 797.6256 | -6428.1638 | 3.0556 | 11.382 | 1.5278 | 5.691 | -3150.7611 | 4658.9986 | 0.00065029 | -0.00021833 | 0.00061254 | 0.27749 | -0.20951 | 0.092498 | -0.069836 | 0.046249 | -0.034918 | 3.1018 | 11.3471
| 1 | 2 | 3 | 300 | -3152.2889 | 4653.3075 | -1000 | -2412.1261 | 4093.2896 | [6 empty] | -0.34825 | 0.27771 | -0.21012
| 2 | 0 | 10 | -1000 | -2412.1261 | 4093.2896 | 300 | 797.6256 | -6428.1638 | -8.8002 | 8.3882 | -4.4001 | 4.1941 | -2416.5263 | 4097.4837 | -0.0024793 | 0.00072343 | -0.0023714 | -0.27699 | 0.20775 | -0.027699 | 0.020775 | -0.013849 | 0.010387 | -8.8141 | 8.3986
| 2 | 1 | 10 | -1000 | -2412.1261 | 4093.2896 | 300 | -3152.2889 | 4653.3075 | [6 empty] | -0.34825 | -0.27771 | 0.21012
995 | 0 | 1 | 5 | 300 | 798.5092 | -6434.3666 | 300 | -3150.7611 | 4658.9986 | 1.7671 | -12.4055 | 0.88354 | -6.2027 | 799.3927 | -6440.5693 | 0.00064907 | 0.00021769 | -0.00061148 | -0.00050467 | 0.0017548 | -0.00010093 | 0.00035096 | -5.0467e-05 | 0.00017548 | 1.767 | -12.4053
| 0 | 2 | 5 | 300 | 798.5092 | -6434.3666 | -1000 | -2416.5263 | 4097.4837 | [6 empty] | -0.0024741 | -0.00072235 | 0.0023663
| 1 | 0 | 3 | 300 | -3150.7611 | 4658.9986 | 300 | 798.5092 | -6434.3666 | 3.1018 | 11.3471 | 1.5509 | 5.6736 | -3149.2102 | 4664.6721 | 0.00064907 | -0.00021769 | 0.00061148 | 0.27869 | -0.21269 | 0.092898 | -0.070896 | 0.046449 | -0.035448 | 3.1483 | 11.3117
| 1 | 2 | 3 | 300 | -3150.7611 | 4658.9986 | -1000 | -2416.5263 | 4097.4837 | [6 empty] | -0.35112 | 0.27891 | -0.2133
| 2 | 0 | 10 | -1000 | -2416.5263 | 4097.4837 | 300 | 798.5092 | -6434.3666 | -8.8141 | 8.3986 | -4.407 | 4.1993 | -2420.9333 | 4101.683 | -0.0024741 | 0.00072235 | -0.0023663 | -0.27819 | 0.21093 | -0.027819 | 0.021093 | -0.013909 | 0.010547 | -8.828 | 8.4091
| 2 | 1 | 10 | -1000 | -2416.5263 | 4097.4837 | 300 | -3150.7611 | 4658.9986 | [6 empty] | -0.35112 | -0.27891 | 0.2133
996 | 0 | 1 | 5 | 300 | 799.3927 | -6440.5693 | 300 | -3149.2102 | 4664.6721 | 1.767 | -12.4053 | 0.88352 | -6.2026 | 800.2762 | -6446.772 | 0.00064786 | 0.00021704 | -0.00061043 | -0.00050424 | 0.0017508 | -0.00010085 | 0.00035016 | -5.0424e-05 | 0.00017508 | 1.767 | -12.4051
| 0 | 2 | 5 | 300 | 799.3927 | -6440.5693 | -1000 | -2420.9333 | 4101.683 | [6 empty] | -0.0024689 | -0.00072128 | 0.0023612
| 1 | 0 | 3 | 300 | -3149.2102 | 4664.6721 | 300 | 799.3927 | -6440.5693 | 3.1483 | 11.3117 | 1.5741 | 5.6558 | -3147.6361 | 4670.3279 | 0.00064786 | -0.00021704 | 0.00061043 | 0.27989 | -0.21593 | 0.093298 | -0.071975 | 0.046649 | -0.035988 | 3.1949 | 11.2757
| 1 | 2 | 3 | 300 | -3149.2102 | 4664.6721 | -1000 | -2420.9333 | 4101.683 | [6 empty] | -0.35405 | 0.28011 | -0.21654
| 2 | 0 | 10 | -1000 | -2420.9333 | 4101.683 | 300 | 799.3927 | -6440.5693 | -8.828 | 8.4091 | -4.414 | 4.2046 | -2425.3473 | 4105.8876 | -0.0024689 | 0.00072128 | -0.0023612 | -0.27939 | 0.21418 | -0.027939 | 0.021418 | -0.013969 | 0.010709 | -8.842 | 8.4199
| 2 | 1 | 10 | -1000 | -2420.9333 | 4101.683 | 300 | -3149.2102 | 4664.6721 | [6 empty] | -0.35405 | -0.28011 | 0.21654
997 | 0 | 1 | 5 | 300 | 800.2762 | -6446.772 | 300 | -3147.6361 | 4670.3279 | 1.767 | -12.4051 | 0.88349 | -6.2026 | 801.1597 | -6452.9745 | 0.00064666 | 0.0002164 | -0.00060938 | -0.00050381 | 0.0017468 | -0.00010076 | 0.00034936 | -5.0381e-05 | 0.00017468 | 1.7669 | -12.4049
| 0 | 2 | 5 | 300 | 800.2762 | -6446.772 | -1000 | -2425.3473 | 4105.8876 | [6 empty] | -0.0024638 | -0.00072021 | 0.0023562
| 1 | 0 | 3 | 300 | -3147.6361 | 4670.3279 | 300 | 800.2762 | -6446.772 | 3.1949 | 11.2757 | 1.5975 | 5.6378 | -3146.0386 | 4675.9658 | 0.00064666 | -0.0002164 | 0.00060938 | 0.28109 | -0.21922 | 0.093698 | -0.073074 | 0.046849 | -0.036537 | 3.2418 | 11.2391
| 1 | 2 | 3 | 300 | -3147.6361 | 4670.3279 | -1000 | -2425.3473 | 4105.8876 | [6 empty] | -0.35702 | 0.28131 | -0.21983
| 2 | 0 | 10 | -1000 | -2425.3473 | 4105.8876 | 300 | 800.2762 | -6446.772 | -8.842 | 8.4199 | -4.421 | 4.2099 | -2429.7683 | 4110.0975 | -0.0024638 | 0.00072021 | -0.0023562 | -0.28059 | 0.21748 | -0.028059 | 0.021748 | -0.014029 | 0.010874 | -8.856 | 8.4307
| 2 | 1 | 10 | -1000 | -2425.3473 | 4105.8876 | 300 | -3147.6361 | 4670.3279 | [6 empty] | -0.35702 | -0.28131 | 0.21983
998 | 0 | 1 | 5 | 300 | 801.1597 | -6452.9745 | 300 | -3146.0386 | 4675.9658 | 1.7669 | -12.4049 | 0.88347 | -6.2025 | 802.0432 | -6459.177 | 0.00064547 | 0.00021576 | -0.00060834 | -0.00050338 | 0.0017428 | -0.00010068 | 0.00034856 | -5.0338e-05 | 0.00017428 | 1.7669 | -12.4048
| 0 | 2 | 5 | 300 | 801.1597 | -6452.9745 | -1000 | -2429.7683 | 4110.0975 | [6 empty] | -0.0024587 | -0.00071914 | 0.0023511
| 1 | 0 | 3 | 300 | -3146.0386 | 4675.9658 | 300 | 801.1597 | -6452.9745 | 3.2418 | 11.2391 | 1.6209 | 5.6196 | -3144.4177 | 4681.5853 | 0.00064547 | -0.00021576 | 0.00060834 | 0.2823 | -0.22258 | 0.094098 | -0.074194 | 0.047049 | -0.037097 | 3.2888 | 11.202
| 1 | 2 | 3 | 300 | -3146.0386 | 4675.9658 | -1000 | -2429.7683 | 4110.0975 | [6 empty] | -0.36004 | 0.28251 | -0.22319
| 2 | 0 | 10 | -1000 | -2429.7683 | 4110.0975 | 300 | 801.1597 | -6452.9745 | -8.856 | 8.4307 | -4.428 | 4.2154 | -2434.1963 | 4114.3129 | -0.0024587 | 0.00071914 | -0.0023511 | -0.28179 | 0.22084 | -0.028179 | 0.022084 | -0.01409 | 0.011042 | -8.8701 | 8.4418
| 2 | 1 | 10 | -1000 | -2429.7683 | 4110.0975 | 300 | -3146.0386 | 4675.9658 | [6 empty] | -0.36004 | -0.28251 | 0.22319
999 | 0 | 1 | 5 | 300 | 802.0432 | -6459.177 | 300 | -3144.4177 | 4681.5853 | 1.7669 | -12.4048 | 0.88344 | -6.2024 | 802.9266 | -6465.3794 | 0.00064428 | 0.00021513 | -0.0006073 | -0.00050295 | 0.0017388 | -0.00010059 | 0.00034776 | -5.0295e-05 | 0.00017388 | 1.7668 | -12.4046
| 0 | 2 | 5 | 300 | 802.0432 | -6459.177 | -1000 | -2434.1963 | 4114.3129 | [6 empty] | -0.0024535 | -0.00071808 | 0.0023461
| 1 | 0 | 3 | 300 | -3144.4177 | 4681.5853 | 300 | 802.0432 | -6459.177 | 3.2888 | 11.202 | 1.6444 | 5.601 | -3142.7733 | 4687.1863 | 0.00064428 | -0.00021513 | 0.0006073 | 0.2835 | -0.226 | 0.094499 | -0.075334 | 0.047249 | -0.037667 | 3.3361 | 11.1644
| 1 | 2 | 3 | 300 | -3144.4177 | 4681.5853 | -1000 | -2434.1963 | 4114.3129 | [6 empty] | -0.3631 | 0.28371 | -0.22661
| 2 | 0 | 10 | -1000 | -2434.1963 | 4114.3129 | 300 | 802.0432 | -6459.177 | -8.8701 | 8.4418 | -4.435 | 4.2209 | -2438.6313 | 4118.5338 | -0.0024535 | 0.00071808 | -0.0023461 | -0.28299 | 0.22426 | -0.028299 | 0.022426 | -0.01415 | 0.011213 | -8.8842 | 8.453
| 2 | 1 | 10 | -1000 | -2434.1963 | 4114.3129 | 300 | -3144.4177 | 4681.5853 | [6 empty] | -0.3631 | -0.28371 | 0.22661
1000 | 0 | 1 | 5 | 300 | 802.9266 | -6465.3794 | 300 | -3142.7733 | 4687.1863 | 1.7668 | -12.4046 | 0.88342 | -6.2023 | 803.8101 | -6471.5817 | 0.00064309 | 0.00021449 | -0.00060627 | -0.00050252 | 0.0017348 | -0.0001005 | 0.00034697 | -5.0252e-05 | 0.00017348 | 1.7668 | -12.4044
| 0 | 2 | 5 | 300 | 802.9266 | -6465.3794 | -1000 | -2438.6313 | 4118.5338 | [6 empty] | -0.0024484 | -0.00071701 | 0.0023411
| 1 | 0 | 3 | 300 | -3142.7733 | 4687.1863 | 300 | 802.9266 | -6465.3794 | 3.3361 | 11.1644 | 1.668 | 5.5822 | -3141.1053 | 4692.7685 | 0.00064309 | -0.00021449 | 0.00060627 | 0.2847 | -0.22948 | 0.094899 | -0.076495 | 0.04745 | -0.038247 | 3.3835 | 11.1261
| 1 | 2 | 3 | 300 | -3142.7733 | 4687.1863 | -1000 | -2438.6313 | 4118.5338 | [6 empty] | -0.36622 | 0.28491 | -0.23009
| 2 | 0 | 10 | -1000 | -2438.6313 | 4118.5338 | 300 | 802.9266 | -6465.3794 | -8.8842 | 8.453 | -4.4421 | 4.2265 | -2443.0734 | 4122.7603 | -0.0024484 | 0.00071701 | -0.0023411 | -0.2842 | 0.22775 | -0.02842 | 0.022775 | -0.01421 | 0.011387 | -8.8984 | 8.4644
| 2 | 1 | 10 | -1000 | -2438.6313 | 4118.5338 | 300 | -3142.7733 | 4687.1863 | [6 empty] | -0.36622 | -0.28491 | 0.23009